## Route Slip
COMPLETION PROCEDURE E-ROUTING SHEET
WELL: | Denise 2016LB
Circulation: | Initials | Date | Action after initialing:
Forrest |  |  | Notify: | Patrick
Patrick |  |  | Notify: | David
David |  |  | Notify: | George
Notify:
George | (no action needed)
Distribution:
Leave original in electronic well file

## Stage (1)
Stage | Denise 2016LB |  |  |  | NOTES: BLUE WELL | [6 empty] | Proppant 1 % | Proppant 2 % | Proppant 3 % | Proppant 4 %
| Lower Spraberry Shale B | [10 empty] | 25.3% | 74.7% | 0% | 0%
1 | Plug Depth: | 19139 | Casing BBL/FT: | 0.02217 | Frac Supervision: |  | Tanner Winkler
| Heel Perf: | 18948 | Mid Perf: | 19023.5 | WL Supervision: |  | Clay Cohorn |  |  |  |  | INPUT BY ENGINEER / FRAC SPECIALIST
Prop Density | Toe Perf: | 19099 | Est. Frac Grad: | 0.63 | Pad %: | 10.64% | Bbls/ft: | 50.5165 |  |  |  | AUTO CALCULATED
22.1 | TVD Survey: | 9207 | SPF: | 6 | Designed Rate: | 95 | Gross Lbs/ft: | 1838.1731
Sub-Stages | Fluid Type | Clean Volume (bbls) | Prop Conc (ppa) | Stage Description | Prop Stage (lbs) | Prop Cum (lbs) | Slurry Volume (bbls) | Pump Rate at Perfs (bpm) | Pressure at Perfs (psi)
Stage Desc
1 | Treated Water | 24 |  | Breakdown | 0 | 0 | 24 | 20 | 1885 |  | 0 | 0 | 0 | 0 | 0
2 | 15% HCl | 24 |  | Acid | 0 | 0 | 24 | 40 | 5700 |  | 24 | 0 | 0 | 0 | 0 | 100 Mesh
3 | TSW 1.0 FR | 176 |  | Spacer | 0 | 0 | 176 | 67 | 7060 |  | 0 | 0 | 0 | 0 | 0 | 40/70 White
4 | 15% HCl | 36 |  | Acid | 0 | 0 | 36 | 67 | 7102 |  | 36 | 0 | 0 | 0 | 0 | 30/50 White
5 | TSW 1.0 FR | 527 |  | Pad | 0 | 0 | 527 | 70 | 7860 |  | 0 | 0 | 0 | 0 | 0 | 20/40 White
6 | TSW 1.0 FR | 206 | 0.3 | 100 Mesh | 2596 | 2596 | 208.7964 | 70 | 7400 |  | 0 | 2596 | 0 | 0 | 0 | 30/50 RCS
7 | TSW 1.0 FR | 347 | 0.6 | 100 Mesh | 8745 | 11341 | 356.4208 | 70 | 7540 |  | 0 | 8745 | 0 | 0 | 0 | 30/50 Brown
8 | TSW 1.0 FR | 351 | 0.9 | 100 Mesh | 13267 | 24608 | 365.2941 | 80 | 7660 |  | 0 | 13267 | 0 | 0 | 0 | Pad
9 | TSW 1.0 FR | 144 | 0.3 | 100 Mesh | 1814 | 26422 | 145.9548 | 82 | 7550 |  | 0 | 1814 | 0 | 0 | 0 | Acid
10 | TSW 1.0 FR | 358 | 0.6 | 100 Mesh | 9021 | 35443 | 367.7195 | 84 | 7900 |  | 0 | 9021 | 0 | 0 | 0 | Spacer
11 | TSW 1.0 FR | 305 | 0.9 | 100 Mesh | 11529 | 46972 | 317.4208 | 84 | 7870 |  | 0 | 11529 | 0 | 0 | 0 | Sweep
12 | TSW 1.0 FR | 140 | 0.3 | 100 Mesh | 1764 | 48736 | 141.9005 | 84 | 7600 |  | 0 | 1764 | 0 | 0 | 0 | Breakdown/ Ball
13 | TSW 1.0 FR | 305 | 0.9 | 100 Mesh | 11529 | 60265 | 317.4208 | 84 | 7700 |  | 0 | 11529 | 0 | 0 | 0 | Breakdown
14 | TSW 1.0 FR | 304 | 1.2 | 100 Mesh | 15000 | 75265 | 320.5068 | 84 | 7750 |  | 0 | 15000 | 0 | 0 | 0 | Pumpdown
15 | TSW 1.0 FR | 156 | 0.3 | 100 Mesh | 1965 | 77230 | 158.1176 | 84 | 7460 |  | 0 | 1965 | 0 | 0 | 0 | Overflush
16 | TSW 1.0 FR | 210 | 1.2 | 100 Mesh | 9270 | 86500 | 221.4027 | 84 | 7600 |  | 0 | 9270 | 0 | 0 | 0 | Flush
17 | TSW 1.0 FR | 207 | 0.3 | 40/70 White | 2608 | 89108 | 209.81 | 84 | 7200 |  | 0 | 0 | 2608 | 0 | 0
18 | TSW 1.0 FR | 401 | 0.6 | 40/70 White | 10105 | 99213 | 411.8869 | 88 | 7650 |  | 0 | 0 | 10105 | 0 | 0
19 | TSW 1.0 FR | 401 | 0.9 | 40/70 White | 15157 | 114370 | 417.3303 | 89 | 7650 |  | 0 | 0 | 15157 | 0 | 0
20 | TSW 1.0 FR | 203 | 0.3 | 40/70 White | 2557 | 116927 | 205.7557 | 89 | 7525 |  | 0 | 0 | 2557 | 0 | 0
21 | TSW 1.0 FR | 404 | 0.9 | 40/70 White | 15271 | 132198 | 420.4525 | 89 | 7500 |  | 0 | 0 | 15271 | 0 | 0
22 | TSW 1.0 FR | 401 | 1.5 | 40/70 White | 25263 | 157461 | 428.2172 | 89 | 7630 |  | 0 | 0 | 25263 | 0 | 0
23 | TSW 1.0 FR | 201 | 0.6 | 40/70 White | 5066 | 162527 | 206.457 | 89 | 7260 |  | 0 | 0 | 5066 | 0 | 0
24 | TSW 1.0 FR | 402 | 1.2 | 40/70 White | 20261 | 182788 | 423.8281 | 89 | 7350 |  | 0 | 0 | 20261 | 0 | 0
25 | TSW 1.0 FR | 401 | 1.8 | 40/70 White | 30315 | 213103 | 433.6606 | 89 | 7640 |  | 0 | 0 | 30315 | 0 | 0
26 | TSW 1.0 FR | 201 | 0.6 | 40/70 White | 5065 | 218168 | 206.457 | 89 | 7100 |  | 0 | 0 | 5065 | 0 | 0
27 | TSW 1.0 FR | 401 | 1.2 | 40/70 White | 20199 | 238367 | 422.7738 | 89 | 7200 |  | 0 | 0 | 20199 | 0 | 0
28 | TSW 1.0 FR | 308 | 1.8 | 40/70 White | 23285 | 261652 | 333.086 | 90 | 7660 |  | 0 | 0 | 23285 | 0 | 0
29 | TSW 1.0 FR | 203 | 0.9 | 40/70 White | 7673 | 269325 | 211.267 | 91 | 7300 |  | 0 | 0 | 7673 | 0 | 0
30 | TSW 1.0 FR | 300 | 1.5 | 40/70 White | 18900 | 288225 | 320.362 | 91 | 7450 |  | 0 | 0 | 18900 | 0 | 0
31 | TSW 1.0 FR | 211 | 2 | 40/70 White | 17724 | 305949 | 230.095 | 91 | 7800 |  | 0 | 0 | 17724 | 0 | 0
32 | TSW 1.0 FR | 202 | 0.9 | 40/70 White | 7635 | 313584 | 210.2262 | 90 | 7450 |  | 0 | 0 | 7635 | 0 | 0
33 | TSW 1.0 FR | 201 | 1.5 | 40/70 White | 12663 | 326247 | 214.6425 | 90 | 7500 |  | 0 | 0 | 12663 | 0 | 0
34 | TSW 1.0 FR | 265 | 2 | 40/70 White | 15653 | 341900 | 288.9819 | 90 | 7650 |  | 0 | 0 | 15653 | 0 | 0
35 |  |  |  |  | 0 | 341900 | 0 |  |  |  | 0 | 0 | 0 | 0 | 0
36 |  |  |  |  | 0 | 341900 | 0 |  |  |  | 0 | 0 | 0 | 0 | 0
37 |  |  |  |  | 0 | 341900 | 0 |  |  |  | 0 | 0 | 0 | 0 | 0
38 |  |  |  |  | 0 | 341900 | 0 |  |  |  | 0 | 0 | 0 | 0 | 0
39 |  |  |  |  | 0 | 341900 | 0 |  |  |  | 0 | 0 | 0 | 0 | 0
40 | TSW 1.0 FR | 420.0772 |  | Flush |  |  | 420.0772 | 90 | 7180 |  | 0 | 0 | 0 | 0 | 0
Totals: | Clean Fluid: | 392535.2407 | gal | Proppant: | 341900 | lbs |  |  | Total Flush
Start Time: | 6:52 | hr:min | End Time: | 9:33 | hr:min | Stage End Date: | 2017-09-30 | mm/dd/yyyy | 470.0772
Open Press: | 496 | psi | Max Prop Conc: | 2 | ppa | Avg Prop Conc: | 1.0002 | ppa | Total SL BBLS
Fm BD Press: | 1885 | psi | Max Rate: | 91 | bpm | Avg Rate: | 85.5333 | bpm | 9773.3215
ISIP: | 1730 | psi | Max Press: | 7900 | psi | Avg Press: | 7546.8333 | psi | BLTR (CF) |  | Acid Bbls | 100 Mesh | 40/70 White | 0 | 0
Actual FG: | 0.6209 | psi/ft | Pumpdown Vol: | 0 | bbls | Overflush Vol: | 50 | bbls | 9396.0772 |  | 60 | 86500 | 255400 | 0 | 0
Cudd pumped PlexSlick 988C, NE-227 and CS-405, REMOTE Treated water with bactericide. Shutdown 90 bbls into pad due to leak on treating iron, also could not build up rate due to bypass valve on blender, shut in well, re-primed pumps and tested treating iron, resumed stage. Achieved 70 BPM on pad before starting sand. Increased pump rate when pressure would allow up to 90 BPM. Pumped sand stages as designed, handover to wireline.
Reference into "Data Summary" sheet after stage is generated.
↓
Heel Cluster | Toe Cluster | CF Vol (gals) | Total BLTR | Prop Cum (lbs) | Total Prop 1 | Total Prop 2 | Total Prop 3 | Total Prop 4 | Open Press | Fm BD Press | ISIP | Frac Grad | Max Rate | Avg Rate | Max Press | Avg Press
18948 | 19099 | 392535.2407 | 9396.0772 | 341900 | 86500 | 255400 | 0 | 0 | 496 | 1885 | 1730 | 0.6209 | 91 | 85.5333 | 7900 | 7546.8333

## Stage (2)
Stage | Denise 2016LB |  |  |  | NOTES: BLUE WELL | [6 empty] | Proppant 1 % | Proppant 2 % | Proppant 3 % | Proppant 4 %
| Lower Spraberry Shale B | [10 empty] | 25.47% | 74.53% | 0% | 0%
2 | Plug Depth: | 18930 | Casing BBL/FT: | 0.02217 | Frac Supervision: |  | Tanner Winkler
| Heel Perf: | 18761 | Mid Perf: | 18836.5 | WL Supervision: |  | Clay Cohorn |  |  |  |  | INPUT BY ENGINEER / FRAC SPECIALIST
Prop Density | Toe Perf: | 18912 | Est. Frac Grad: | 0.63 | Pad %: | 10.26% | Bbls/ft: | 54.8437 |  |  |  | AUTO CALCULATED
22.1 | TVD Survey: | 9205 | SPF: | 6 | Designed Rate: | 95 | Gross Lbs/ft: | 1815.5935
Sub-Stages | Fluid Type | Clean Volume (bbls) | Prop Conc (ppa) | Stage Description | Prop Stage (lbs) | Prop Cum (lbs) | Slurry Volume (bbls) | Pump Rate at Perfs (bpm) | Pressure at Perfs (psi)
Stage Desc
1 | Treated Water | 17 |  | Breakdown | 0 | 0 | 17 | 15 | 2900 |  | 0 | 0 | 0 | 0 | 0
2 | 15% HCl | 24 |  | Acid | 0 | 0 | 24 | 30 | 3500 |  | 24 | 0 | 0 | 0 | 0 | 100 Mesh
3 | TSW 1.0FR | 183 |  | Spacer | 0 | 0 | 183 | 50 | 5500 |  | 0 | 0 | 0 | 0 | 0 | 40/70 White
4 | 15% HCl | 36 |  | Acid | 0 | 0 | 36 | 50 | 6500 |  | 36 | 0 | 0 | 0 | 0 | 30/50 White
5 | TSW 1.0 FR | 535 |  | Pad | 0 | 0 | 535 | 95 | 8000 |  | 0 | 0 | 0 | 0 | 0 | 20/40 White
6 | TSW 1.0 FR | 201 | 0.3 | 100 Mesh | 2532 | 2532 | 203.7285 | 92 | 7900 |  | 0 | 2532 | 0 | 0 | 0 | 30/50 RCS
7 | TSW 1.0 FR | 350 | 0.6 | 100 Mesh | 8820 | 11352 | 359.5023 | 92 | 7770 |  | 0 | 8820 | 0 | 0 | 0 | 30/50 Brown
8 | TSW 1.0 FR | 350 | 0.9 | 100 Mesh | 13230 | 24582 | 364.2534 | 92 | 7700 |  | 0 | 13230 | 0 | 0 | 0 | Pad
9 | TSW 1.0 FR | 149 | 0.3 | 100 Mesh | 1877 | 26459 | 151.0226 | 95 | 7670 |  | 0 | 1877 | 0 | 0 | 0 | Acid
10 | TSW 1.0 FR | 351 | 0.6 | 100 Mesh | 8845 | 35304 | 360.5294 | 95 | 7820 |  | 0 | 8845 | 0 | 0 | 0 | Spacer
11 | TSW 1.0 FR | 300 | 0.9 | 100 Mesh | 11340 | 46644 | 312.2172 | 95 | 7900 |  | 0 | 11340 | 0 | 0 | 0 | Sweep
12 | TSW 1.0 FR | 151 | 0.3 | 100 Mesh | 1903 | 48547 | 153.0498 | 95 | 7850 |  | 0 | 1903 | 0 | 0 | 0 | Breakdown/ Ball
13 | TSW 1.0 FR | 307 | 0.9 | 100 Mesh | 11604 | 60151 | 319.5023 | 90 | 7450 |  | 0 | 11604 | 0 | 0 | 0 | Breakdown
14 | TSW 1.0 FR | 300 | 1.2 | 100 Mesh | 15120 | 75271 | 316.2896 | 94 | 7800 |  | 0 | 15120 | 0 | 0 | 0 | Pumpdown
15 | TSW 1.0 FR | 150 | 0.3 | 100 Mesh | 1890 | 77161 | 152.0362 | 94 | 7850 |  | 0 | 1890 | 0 | 0 | 0 | Overflush
16 | TSW 1.0 FR | 277 | 1.2 | 100 Mesh | 8839 | 86000 | 292.0407 | 95 | 7800 |  | 0 | 8839 | 0 | 0 | 0 | Flush
17 | TSW 1.0 FR | 194 | 0.3 | 40/70 White | 2444 | 88444 | 196.6335 | 95 | 7500 |  | 0 | 0 | 2444 | 0 | 0
18 | TSW 1.0 FR | 401 | 0.6 | 40/70 White | 10105.2 | 98549.2 | 411.8869 | 95 | 7500 |  | 0 | 0 | 10105.2 | 0 | 0
19 | TSW 1.0 FR | 401 | 0.9 | 40/70 White | 15158 | 113707.2 | 417.3303 | 94 | 7400 |  | 0 | 0 | 15158 | 0 | 0
20 | TSW 1.0 FR | 200 | 0.3 | 40/70 White | 2520 | 116227.2 | 202.7149 | 94 | 7300 |  | 0 | 0 | 2520 | 0 | 0
21 | TSW 1.0 FR | 406 | 0.9 | 40/70 White | 15346 | 131573.2 | 422.5339 | 95 | 7280 |  | 0 | 0 | 15346 | 0 | 0
22 | TSW 1.0 FR | 400 | 1.5 | 40/70 White | 25199 | 156772.2 | 427.1493 | 94 | 7550 |  | 0 | 0 | 25199 | 0 | 0
23 | TSW 1.0 FR | 201 | 0.6 | 40/70 White | 5065 | 161837.2 | 206.457 | 94 | 7600 |  | 0 | 0 | 5065 | 0 | 0
24 | TSW 1.0 FR | 401 | 1.2 | 40/70 White | 20210 | 182047.2 | 422.7738 | 89 | 7950 |  | 0 | 0 | 20210 | 0 | 0
25 | TSW 1.0 FR | 400 | 1.8 | 40/70 White | 30240 | 212287.2 | 432.5792 | 89 | 7951 |  | 0 | 0 | 30240 | 0 | 0
26 | TSW 1.0 FR | 400 | 0.6 | 40/70 White | 10080 | 222367.2 | 410.8597 | 95 | 7850 |  | 0 | 0 | 10080 | 0 | 0
27 | TSW 1.0 FR | 400 | 1.2 | 40/70 White | 20160 | 242527.2 | 421.7195 | 94 | 8100 |  | 0 | 0 | 20160 | 0 | 0
28 | TSW 1.0 FR | 202 | 1.8 | 40/70 White | 15271 | 257798.2 | 218.4525 | 92 | 8100 |  | 0 | 0 | 15271 | 0 | 0
29 | TSW 1.0 FR | 250 | 0.9 | 40/70 White | 10000 | 267798.2 | 260.181 | 92 | 7950 |  | 0 | 0 | 10000 | 0 | 0
30 | TSW 1.0 FR | 338 | 1.5 | 40/70 White | 18000 | 285798.2 | 360.9412 | 90 | 8150 |  | 0 | 0 | 18000 | 0 | 0
31 | TSW 1.0 FR | 175 | 2 | 40/70 White | 14700 | 300498.2 | 190.8371 | 90 | 8150 |  | 0 | 0 | 14700 | 0 | 0
32 | TSW 1.0 FR | 405 | 0.9 | 40/70 White | 11200 | 311698.2 | 421.4932 | 90 | 8100 |  | 0 | 0 | 11200 | 0 | 0
33 | TSW 1.0 FR | 277 | 1.5 | 40/70 White | 16000 | 327698.2 | 295.8009 | 89 | 8175 |  | 0 | 0 | 16000 | 0 | 0
34 | TSW 1.0 FR | 220 | 2 | 40/70 White | 10002 | 337700.2 | 239.9095 | 88 | 8250 |  | 0 | 0 | 10002 | 0 | 0
35 |  |  |  |  | 0 | 337700.2 | 0 |  |  |  | 0 | 0 | 0 | 0 | 0
36 |  |  |  |  | 0 | 337700.2 | 0 |  |  |  | 0 | 0 | 0 | 0 | 0
37 |  |  |  |  | 0 | 337700.2 | 0 |  |  |  | 0 | 0 | 0 | 0 | 0
38 |  |  |  |  | 0 | 337700.2 | 0 |  |  |  | 0 | 0 | 0 | 0 | 0
39 |  |  |  |  | 0 | 337700.2 | 0 |  |  |  | 0 | 0 | 0 | 0 | 0
40 | TSW 1.0 FR | 415.9314 |  | Flush |  |  | 415.9314 | 90 | 7450 |  | 0 | 0 | 0 | 0 | 0
Totals: | Clean Fluid: | 410253.1175 | gal | Proppant: | 337700.2 | lbs |  |  | Total Flush
Start Time: | 13:21 | hr:min | End Time: | 15:30 | hr:min | Stage End Date: | 2017-09-30 | mm/dd/yyyy | 465.9314
Open Press: | 534 | psi | Max Prop Conc: | 2 | ppa | Avg Prop Conc: | 0.93964 | ppa | Total SL BBLS
Fm BD Press: | 2277 | psi | Max Rate: | 95 | bpm | Avg Rate: | 92.7667 | bpm | 10588.3567
ISIP: | 1592 | psi | Max Press: | 8250 | psi | Avg Press: | 7812.2 | psi | BLTR (CF) |  | Acid Bbls | 100 Mesh | 40/70 White | 0 | 0
Actual FG: | 0.60595 | psi/ft | Pumpdown Vol: | 383 | bbls | Overflush Vol: | 50 | bbls | 10200.9314 |  | 60 | 86000 | 251700.2 | 0 | 0
Cudd pumped PlexSlick 988C, NE-227 and CS-405, REMOTE treated water with bactericide. No ball action. During 40/70 sub-stages extended several stages due to not being able to keep sand concentration, also had to adjust rate due to pressure increase during higher concentration sub-stages. Handover to wireline.
Reference into "Data Summary" sheet after stage is generated.
↓
Heel Cluster | Toe Cluster | CF Vol (gals) | Total BLTR | Prop Cum (lbs) | Total Prop 1 | Total Prop 2 | Total Prop 3 | Total Prop 4 | Open Press | Fm BD Press | ISIP | Frac Grad | Max Rate | Avg Rate | Max Press | Avg Press
18761 | 18912 | 410253.1175 | 10200.9314 | 337700.2 | 86000 | 251700.2 | 0 | 0 | 534 | 2277 | 1592 | 0.60595 | 95 | 92.7667 | 8250 | 7812.2

## Stage (3)
Stage | Denise 2016LB |  |  |  | NOTES: BLUE WELL | [6 empty] | Proppant 1 % | Proppant 2 % | Proppant 3 % | Proppant 4 %
| Lower Spraberry Shale B | [10 empty] | 24.6% | 75.4% | 0% | 0%
3 | Plug Depth: | 18743 | Casing BBL/FT: | 0.02217 | Frac Supervision: |  | Matt Scholl
| Heel Perf: | 18574 | Mid Perf: | 18649.5 | WL Supervision: |  | Jesse Roiz |  |  |  |  | INPUT BY ENGINEER / FRAC SPECIALIST
Prop Density | Toe Perf: | 18725 | Est. Frac Grad: | 0.63 | Pad %: | 7.513% | Bbls/ft: | 59.3698 |  |  |  | AUTO CALCULATED
22.1 | TVD Survey: | 9199 | SPF: | 6 | Designed Rate: | 95 | Gross Lbs/ft: | 1831.7204
Sub-Stages | Fluid Type | Clean Volume (bbls) | Prop Conc (ppa) | Stage Description | Prop Stage (lbs) | Prop Cum (lbs) | Slurry Volume (bbls) | Pump Rate at Perfs (bpm) | Pressure at Perfs (psi)
Stage Desc
1 | Treated Water | 24 |  | Breakdown | 0 | 0 | 24 | 15 | 4742 |  | 0 | 0 | 0 | 0 | 0
2 | 15% HCl | 24 |  | Acid | 0 | 0 | 24 | 65 | 6500 |  | 24 | 0 | 0 | 0 | 0 | 100 Mesh
3 | TSW 1.0 FR | 176 |  | Spacer | 0 | 0 | 176 | 70 | 6175 |  | 0 | 0 | 0 | 0 | 0 | 40/70 White
4 | 15% HCl | 36 |  | Acid | 0 | 0 | 36 | 80 | 6750 |  | 36 | 0 | 0 | 0 | 0 | 30/50 White
5 | TSW 1.0 FR | 357 |  | Pad | 0 | 0 | 357 | 83 | 8000 |  | 0 | 0 | 0 | 0 | 0 | 20/40 White
6 | TSW 1.0 FR | 200 | 0.3 | 100 Mesh | 2500 | 2500 | 202.7149 | 82 | 7900 |  | 0 | 2500 | 0 | 0 | 0 | 30/50 RCS
7 | TSW 1.0 FR | 303 | 0.6 | 100 Mesh | 6000 | 8500 | 311.2262 | 78 | 7500 |  | 0 | 6000 | 0 | 0 | 0 | 30/50 Brown
8 | TSW 1.0 FR | 1303 | 0 | Sweep | 0 | 8500 | 1303 | 80 | 7700 |  | 0 | 0 | 0 | 0 | 0 | Pad
9 | TSW 1.2 FR | 448 | 0.9 | 100 Mesh | 6000 | 14500 | 466.2443 | 86 | 7425 |  | 0 | 6000 | 0 | 0 | 0 | Acid
10 | TSW 1.2 FR | 150 | 0.3 | 100 Mesh | 2200 | 16700 | 152.0362 | 91 | 7325 |  | 0 | 2200 | 0 | 0 | 0 | Spacer
11 | TSW 1.2 FR | 351 | 0.6 | 100 Mesh | 9100 | 25800 | 360.5294 | 91 | 7330 |  | 0 | 9100 | 0 | 0 | 0 | Sweep
12 | TSW 1.2 FR | 330 | 0.9 | 100 Mesh | 12500 | 38300 | 343.4389 | 93 | 7650 |  | 0 | 12500 | 0 | 0 | 0 | Breakdown/ Ball
13 | TSW 1.2 FR | 150 | 0.3 | 100 Mesh | 3500 | 41800 | 152.0362 | 91 | 7300 |  | 0 | 3500 | 0 | 0 | 0 | Breakdown
14 | TSW 1.2 FR | 304 | 0.9 | 100 Mesh | 11200 | 53000 | 316.3801 | 91 | 7225 |  | 0 | 11200 | 0 | 0 | 0 | Pumpdown
15 | TSW 1.2 FR | 305 | 1.2 | 100 Mesh | 14700 | 67700 | 321.5611 | 90 | 7050 |  | 0 | 14700 | 0 | 0 | 0 | Overflush
16 | TSW 1.2 FR | 151 | 0.3 | 100 Mesh | 3200 | 70900 | 153.0498 | 91 | 7060 |  | 0 | 3200 | 0 | 0 | 0 | Flush
17 | TSW 1.2 FR | 307 | 1.2 | 100 Mesh | 12900 | 83800 | 323.6697 | 90 | 7265 |  | 0 | 12900 | 0 | 0 | 0
18 | TSW 1.2 FR | 206 | 0.3 | 40/70 White | 3100 | 86900 | 208.7964 | 92 | 7120 |  | 0 | 0 | 3100 | 0 | 0
19 | TSW 1.2 FR | 402 | 0.6 | 40/70 White | 10100 | 97000 | 412.914 | 93 | 7320 |  | 0 | 0 | 10100 | 0 | 0
20 | TSW 1.2 FR | 400 | 0.9 | 40/70 White | 14100 | 111100 | 416.2896 | 88 | 7000 |  | 0 | 0 | 14100 | 0 | 0
21 | TSW 1.2 FR | 203 | 0.3 | 40/70 White | 3400 | 114500 | 205.7557 | 91 | 7200 |  | 0 | 0 | 3400 | 0 | 0
22 | TSW 1.2 FR | 401 | 0.9 | 40/70 White | 14300 | 128800 | 417.3303 | 92 | 7160 |  | 0 | 0 | 14300 | 0 | 0
23 | TSW 1.2 FR | 401 | 1.5 | 40/70 White | 24800 | 153600 | 428.2172 | 92 | 7360 |  | 0 | 0 | 24800 | 0 | 0
24 | TSW 1.2 FR | 201 | 0.6 | 40/70 White | 5900 | 159500 | 206.457 | 92 | 7125 |  | 0 | 0 | 5900 | 0 | 0
25 | TSW 1.2 FR | 400 | 1.2 | 40/70 White | 19400 | 178900 | 421.7195 | 90 | 7075 |  | 0 | 0 | 19400 | 0 | 0
26 | TSW 1.2 FR | 400 | 1.8 | 40/70 White | 30000 | 208900 | 432.5792 | 92 | 7350 |  | 0 | 0 | 30000 | 0 | 0
27 | TSW 1.2 FR | 201 | 0.6 | 40/70 White | 6600 | 215500 | 206.457 | 90 | 7000 |  | 0 | 0 | 6600 | 0 | 0
28 | TSW 1.2 FR | 403 | 1.2 | 40/70 White | 20000 | 235500 | 424.8824 | 92 | 7175 |  | 0 | 0 | 20000 | 0 | 0
29 | TSW 1.2 FR | 303 | 1.8 | 40/70 White | 21500 | 257000 | 327.6787 | 91 | 7450 |  | 0 | 0 | 21500 | 0 | 0
30 | TSW 1.2 FR | 212 | 0.9 | 40/70 White | 8800 | 265800 | 220.6335 | 92 | 7275 |  | 0 | 0 | 8800 | 0 | 0
31 | TSW 1.2 FR | 301 | 1.5 | 40/70 White | 18800 | 284600 | 321.4299 | 91 | 7500 |  | 0 | 0 | 18800 | 0 | 0
32 | TSW 1.2 FR | 210 | 2 | 40/70 White | 17000 | 301600 | 229.0045 | 91 | 7540 |  | 0 | 0 | 17000 | 0 | 0
33 | TSW 1.2 FR | 207 | 0.9 | 40/70 White | 8500 | 310100 | 215.4299 | 91 | 7425 |  | 0 | 0 | 8500 | 0 | 0
34 | TSW 1.2 FR | 208 | 1.5 | 40/70 White | 12300 | 322400 | 222.1176 | 91 | 7550 |  | 0 | 0 | 12300 | 0 | 0
35 | TSW 1.2 FR | 305 | 2 | 40/70 White | 18300 | 340700 | 332.6018 | 91 | 7600 |  | 0 | 0 | 18300 | 0 | 0
36 |  |  |  |  | 0 | 340700 | 0 |  |  |  | 0 | 0 | 0 | 0 | 0
37 |  |  |  |  | 0 | 340700 | 0 |  |  |  | 0 | 0 | 0 | 0 | 0
38 |  |  |  |  | 0 | 340700 | 0 |  |  |  | 0 | 0 | 0 | 0 | 0
39 |  |  |  |  | 0 | 340700 | 0 |  |  |  | 0 | 0 | 0 | 0 | 0
40 | TSW 1.2 FR | 411.7856 |  | Flush |  |  | 411.7856 | 88 | 7475 |  | 0 | 0 | 0 | 0 | 0
Totals: | Clean Fluid: | 449180.9944 | gal | Proppant: | 340700 | lbs |  |  | Total Flush
Start Time: | 17:58 | hr:min | End Time: | 20:32 | hr:min | Stage End Date: | 2017-09-30 | mm/dd/yyyy | 461.7856
Open Press: | 674 | psi | Max Prop Conc: | 2 | ppa | Avg Prop Conc: | 0.83922 | ppa | Total SL BBLS
Fm BD Press: | 4742 | psi | Max Rate: | 93 | bpm | Avg Rate: | 89.6452 | bpm | 11432.9666
ISIP: | 2076 | psi | Max Press: | 8000 | psi | Avg Press: | 7353.3871 | psi | BLTR (CF) |  | Acid Bbls | 100 Mesh | 40/70 White | 0 | 0
Actual FG: | 0.65868 | psi/ft | Pumpdown Vol: | 298 | bbls | Overflush Vol: | 50 | bbls | 11042.7856 |  | 60 | 83800 | 256900 | 0 | 0
Cudd pumped PlexSlick 988C, NE-227 and CS-405, REMOTE treated water with bactericide. Flushed and shutdown 5 minutes during 100 mesh sub-stage due to blender issues. Had issues maintaining steady rate through entire stage. Pumped designed sand volume, handover to wireline and shut down for night.
Reference into "Data Summary" sheet after stage is generated.
↓
Heel Cluster | Toe Cluster | CF Vol (gals) | Total BLTR | Prop Cum (lbs) | Total Prop 1 | Total Prop 2 | Total Prop 3 | Total Prop 4 | Open Press | Fm BD Press | ISIP | Frac Grad | Max Rate | Avg Rate | Max Press | Avg Press
18574 | 18725 | 449180.9944 | 11042.7856 | 340700 | 83800 | 256900 | 0 | 0 | 674 | 4742 | 2076 | 0.65868 | 93 | 89.6452 | 8000 | 7353.3871

## Stage (4)
Stage | Denise 2016LB |  |  |  | NOTES: BLUE WELL | [6 empty] | Proppant 1 % | Proppant 2 % | Proppant 3 % | Proppant 4 %
| Lower Spraberry Shale B | [10 empty] | 25.07% | 74.93% | 0% | 0%
4 | Plug Depth: | 18556 | Casing BBL/FT: | 0.02217 | Frac Supervision: |  | Clay Cohorn
| Heel Perf: | 18387 | Mid Perf: | 18462.5 | WL Supervision: |  | Jesse Roiz |  |  |  |  | INPUT BY ENGINEER / FRAC SPECIALIST
Prop Density | Toe Perf: | 18538 | Est. Frac Grad: | 0.63 | Pad %: | 8.808% | Bbls/ft: | 51.5303 |  |  |  | AUTO CALCULATED
22.1 | TVD Survey: | 9201 | SPF: | 6 | Designed Rate: | 95 | Gross Lbs/ft: | 1848.9247
Sub-Stages | Fluid Type | Clean Volume (bbls) | Prop Conc (ppa) | Stage Description | Prop Stage (lbs) | Prop Cum (lbs) | Slurry Volume (bbls) | Pump Rate at Perfs (bpm) | Pressure at Perfs (psi)
Stage Desc
1 | Treated Water | 24 |  | Breakdown | 0 | 0 | 24 | 15 | 5229 |  | 0 | 0 | 0 | 0 | 0
2 | 15% HCl | 24 |  | Acid | 0 | 0 | 24 | 52 | 5890 |  | 24 | 0 | 0 | 0 | 0 | 100 Mesh
3 | TSW 1.2 FR | 176 |  | Spacer | 0 | 0 | 176 | 85 | 7200 |  | 0 | 0 | 0 | 0 | 0 | 40/70 White
4 | 15% HCl | 36 |  | Acid | 0 | 0 | 36 | 85 | 7286 |  | 36 | 0 | 0 | 0 | 0 | 30/50 White
5 | TSW 1.2 FR | 360 |  | Pad | 0 | 0 | 360 | 85 | 7450 |  | 0 | 0 | 0 | 0 | 0 | 20/40 White
6 | TSW 1.2 FR | 201 | 0.3 | 100 Mesh | 2532 | 2532 | 203.7285 | 83 | 7570 |  | 0 | 2532 | 0 | 0 | 0 | 30/50 RCS
7 | TSW 1.2 FR | 356 | 0.6 | 100 Mesh | 8971 | 11503 | 365.6652 | 84 | 7570 |  | 0 | 8971 | 0 | 0 | 0 | 30/50 Brown
8 | TSW 1.2 FR | 351 | 0.9 | 100 Mesh | 13267 | 24770 | 365.2941 | 84 | 7630 |  | 0 | 13267 | 0 | 0 | 0 | Pad
9 | TSW 1.2 FR | 151 | 0.3 | 100 Mesh | 2400 | 27170 | 153.0498 | 84 | 7540 |  | 0 | 2400 | 0 | 0 | 0 | Acid
10 | TSW 1.2 FR | 351 | 0.6 | 100 Mesh | 8845 | 36015 | 360.5294 | 85 | 7630 |  | 0 | 8845 | 0 | 0 | 0 | Spacer
11 | TSW 1.2 FR | 304 | 0.9 | 100 Mesh | 11491 | 47506 | 316.3801 | 85 | 7713 |  | 0 | 11491 | 0 | 0 | 0 | Sweep
12 | TSW 1.2 FR | 151 | 0.3 | 100 Mesh | 2598 | 50104 | 153.0498 | 85 | 7623 |  | 0 | 2598 | 0 | 0 | 0 | Breakdown/ Ball
13 | TSW 1.2 FR | 312 | 0.9 | 100 Mesh | 11793 | 61897 | 324.7059 | 86 | 7690 |  | 0 | 11793 | 0 | 0 | 0 | Breakdown
14 | TSW 1.2 FR | 305 | 1.2 | 100 Mesh | 14500 | 76397 | 321.5611 | 86 | 7660 |  | 0 | 14500 | 0 | 0 | 0 | Pumpdown
15 | TSW 1.2 FR | 152 | 0.3 | 100 Mesh | 2400 | 78797 | 154.0633 | 88 | 7480 |  | 0 | 2400 | 0 | 0 | 0 | Overflush
16 | TSW 1.2 FR | 160 | 1.2 | 100 Mesh | 7403 | 86200 | 168.6878 | 90 | 7570 |  | 0 | 7403 | 0 | 0 | 0 | Flush
17 | TSW 1.2 FR | 201 | 0.3 | 40/70 White | 4700 | 90900 | 203.7285 | 90 | 7530 |  | 0 | 0 | 4700 | 0 | 0
18 | TSW 1.2 FR | 401 | 0.6 | 40/70 White | 10105 | 101005 | 411.8869 | 91 | 7620 |  | 0 | 0 | 10105 | 0 | 0
19 | TSW 1.2 FR | 401 | 0.9 | 40/70 White | 14800 | 115805 | 417.3303 | 92 | 7650 |  | 0 | 0 | 14800 | 0 | 0
20 | TSW 1.2 FR | 201 | 0.3 | 40/70 White | 2532 | 118337 | 203.7285 | 92 | 7490 |  | 0 | 0 | 2532 | 0 | 0
21 | TSW 1.2 FR | 401 | 0.9 | 40/70 White | 15117 | 133454 | 417.3303 | 94 | 7590 |  | 0 | 0 | 15117 | 0 | 0
22 | TSW 1.2 FR | 401 | 1.5 | 40/70 White | 24500 | 157954 | 428.2172 | 94 | 7540 |  | 0 | 0 | 24500 | 0 | 0
23 | TSW 1.2 FR | 203 | 0.6 | 40/70 White | 6090 | 164044 | 208.5113 | 94 | 7650 |  | 0 | 0 | 6090 | 0 | 0
24 | TSW 1.2 FR | 401 | 1.2 | 40/70 White | 20210 | 184254 | 422.7738 | 95 | 7590 |  | 0 | 0 | 20210 | 0 | 0
25 | TSW 1.2 FR | 403 | 1.8 | 40/70 White | 30466 | 214720 | 435.8235 | 94 | 7490 |  | 0 | 0 | 30466 | 0 | 0
26 | TSW 1.2 FR | 201 | 0.6 | 40/70 White | 6500 | 221220 | 206.457 | 94 | 7470 |  | 0 | 0 | 6500 | 0 | 0
27 | TSW 1.2 FR | 401 | 1.2 | 40/70 White | 20210 | 241430 | 422.7738 | 95 | 7500 |  | 0 | 0 | 20210 | 0 | 0
28 | TSW 1.2 FR | 301 | 1.8 | 40/70 White | 22755 | 264185 | 325.5158 | 94 | 7820 |  | 0 | 0 | 22755 | 0 | 0
29 | TSW 1.2 FR | 201 | 0.9 | 40/70 White | 7597 | 271782 | 209.1855 | 94 | 7650 |  | 0 | 0 | 7597 | 0 | 0
30 | TSW 1.2 FR | 326 | 1.5 | 40/70 White | 20538 | 292320 | 348.1267 | 94 | 7800 |  | 0 | 0 | 20538 | 0 | 0
31 | TSW 1.2 FR | 331 | 2 | 40/70 White | 18700 | 311020 | 360.9548 | 92 | 7680 |  | 0 | 0 | 18700 | 0 | 0
32 | TSW 1.2 FR | 200 | 0.9 | 40/70 White | 8400 | 319420 | 208.1448 | 93 | 7820 |  | 0 | 0 | 8400 | 0 | 0
33 | TSW 1.2 FR | 207 | 1.5 | 40/70 White | 12240 | 331660 | 221.0498 | 93 | 7650 |  | 0 | 0 | 12240 | 0 | 0
34 | TSW 1.2 FR | 229 | 2 | 40/70 White | 12240 | 343900 | 249.724 | 93 | 7570 |  | 0 | 0 | 12240 | 0 | 0
35 |  |  |  |  | 0 | 343900 | 0 |  |  |  | 0 | 0 | 0 | 0 | 0
36 |  |  |  |  | 0 | 343900 | 0 |  |  |  | 0 | 0 | 0 | 0 | 0
37 |  |  |  |  | 0 | 343900 | 0 |  |  |  | 0 | 0 | 0 | 0 | 0
38 |  |  |  |  | 0 | 343900 | 0 |  |  |  | 0 | 0 | 0 | 0 | 0
39 |  |  |  |  | 0 | 343900 | 0 |  |  |  | 0 | 0 | 0 | 0 | 0
40 | TSW 1.0 FR | 407.6398 |  | Flush |  |  | 407.6398 | 92 | 7910 |  | 0 | 0 | 0 | 0 | 0
Totals: | Clean Fluid: | 387728.8712 | gal | Proppant: | 343900 | lbs |  |  | Total Flush
Start Time: | 6:00 | hr:min | End Time: | 8:03 | hr:min | Stage End Date: | 2001-10-01 | mm/dd/yyyy | 457.6398
Open Press: | 495 | psi | Max Prop Conc: | 2 | ppa | Avg Prop Conc: | 0.99806 | ppa | Total SL BBLS
Fm BD Press: | 5229 | psi | Max Rate: | 95 | bpm | Avg Rate: | 90.1 | bpm | 9968.6172
ISIP: | 1969 | psi | Max Press: | 7910 | psi | Avg Press: | 7607.8667 | psi | BLTR (CF) |  | Acid Bbls | 100 Mesh | 40/70 White | 0 | 0
Actual FG: | 0.647 | psi/ft | Pumpdown Vol: | 303 | bbls | Overflush Vol: | 50 | bbls | 9584.6398 |  | 60 | 86200 | 257700 | 0 | 0
Cudd pumped PlexSlick 988C, NE-227 and CS-405, REMOTE treated water with bactericide. Overall flat pressure then increasing during the late 40/70 stages. Pumped designed sand volume, handover to wireline.
Reference into "Data Summary" sheet after stage is generated.
↓
Heel Cluster | Toe Cluster | CF Vol (gals) | Total BLTR | Prop Cum (lbs) | Total Prop 1 | Total Prop 2 | Total Prop 3 | Total Prop 4 | Open Press | Fm BD Press | ISIP | Frac Grad | Max Rate | Avg Rate | Max Press | Avg Press
18387 | 18538 | 387728.8712 | 9584.6398 | 343900 | 86200 | 257700 | 0 | 0 | 495 | 5229 | 1969 | 0.647 | 95 | 90.1 | 7910 | 7607.8667

## Stage (5)
Stage | Denise 2016LB |  |  |  | NOTES: BLUE WELL | [6 empty] | Proppant 1 % | Proppant 2 % | Proppant 3 % | Proppant 4 %
| Lower Spraberry Shale B | [10 empty] | 24.85% | 75.15% | 0% | 0%
5 | Plug Depth: | 18369 | Casing BBL/FT: | 0.02217 | Frac Supervision: |  | Clay Cohorn
| Heel Perf: | 18200 | Mid Perf: | 18275.5 | WL Supervision: |  | Tanner Winkler |  |  |  |  | INPUT BY ENGINEER / FRAC SPECIALIST
Prop Density | Toe Perf: | 18351 | Est. Frac Grad: | 0.63 | Pad %: | 8.822% | Bbls/ft: | 50.9489 |  |  |  | AUTO CALCULATED
22.1 | TVD Survey: | 9200 | SPF: | 6 | Designed Rate: | 95 | Gross Lbs/ft: | 1843.0108
Sub-Stages | Fluid Type | Clean Volume (bbls) | Prop Conc (ppa) | Stage Description | Prop Stage (lbs) | Prop Cum (lbs) | Slurry Volume (bbls) | Pump Rate at Perfs (bpm) | Pressure at Perfs (psi)
Stage Desc
1 | Treated Water | 24 |  | Breakdown | 0 | 0 | 24 | 16 | 5498 |  | 0 | 0 | 0 | 0 | 0
2 | 15% HCl | 24 |  | Acid | 0 | 0 | 24 | 28 | 5800 |  | 24 | 0 | 0 | 0 | 0 | 100 Mesh
3 | TSW 1.2 FR | 181 |  | Spacer | 0 | 0 | 181 | 70 | 7480 |  | 0 | 0 | 0 | 0 | 0 | 40/70 White
4 | 15% HCl | 36 |  | Acid | 0 | 0 | 36 | 85 | 6820 |  | 36 | 0 | 0 | 0 | 0 | 30/50 White
5 | TSW 1.2 FR | 350 |  | Pad | 0 | 0 | 350 | 85 | 7000 |  | 0 | 0 | 0 | 0 | 0 | 20/40 White
6 | TSW 1.2 FR | 200 | 0.3 | 100 Mesh | 2200 | 2200 | 202.7149 | 86 | 7380 |  | 0 | 2200 | 0 | 0 | 0 | 30/50 RCS
7 | TSW 1.2 FR | 363 | 0.6 | 100 Mesh | 9500 | 11700 | 372.8552 | 84 | 7300 |  | 0 | 9500 | 0 | 0 | 0 | 30/50 Brown
8 | TSW 1.2 FR | 352 | 0.9 | 100 Mesh | 13200 | 24900 | 366.3348 | 86 | 7580 |  | 0 | 13200 | 0 | 0 | 0 | Pad
9 | TSW 1.2 FR | 160 | 0.3 | 100 Mesh | 2700 | 27600 | 162.1719 | 91 | 7860 |  | 0 | 2700 | 0 | 0 | 0 | Acid
10 | TSW 1.2 FR | 350 | 0.6 | 100 Mesh | 8100 | 35700 | 359.5023 | 91 | 7890 |  | 0 | 8100 | 0 | 0 | 0 | Spacer
11 | TSW 1.2 FR | 301 | 0.9 | 100 Mesh | 10000 | 45700 | 313.2579 | 87 | 7600 |  | 0 | 10000 | 0 | 0 | 0 | Sweep
12 | TSW 1.2 FR | 161 | 0.3 | 100 Mesh | 2600 | 48300 | 163.1855 | 89 | 7560 |  | 0 | 2600 | 0 | 0 | 0 | Breakdown/ Ball
13 | TSW 1.2 FR | 300 | 0.9 | 100 Mesh | 10300 | 58600 | 312.2172 | 89 | 7560 |  | 0 | 10300 | 0 | 0 | 0 | Breakdown
14 | TSW 1.2 FR | 305 | 1.2 | 100 Mesh | 13900 | 72500 | 321.5611 | 89 | 7620 |  | 0 | 13900 | 0 | 0 | 0 | Pumpdown
15 | TSW 1.2 FR | 150 | 0.3 | 100 Mesh | 2418 | 74918 | 152.0362 | 89 | 7420 |  | 0 | 2418 | 0 | 0 | 0 | Overflush
16 | TSW 1.2 FR | 204 | 1.2 | 100 Mesh | 10282 | 85200 | 215.0769 | 90 | 7430 |  | 0 | 10282 | 0 | 0 | 0 | Flush
17 | TSW 1.2 FR | 201 | 0.3 | 40/70 White | 3364 | 88564 | 203.7285 | 93 | 7590 |  | 0 | 0 | 3364 | 0 | 0
18 | TSW 1.2 FR | 405 | 0.6 | 40/70 White | 10500 | 99064 | 415.9955 | 94 | 7630 |  | 0 | 0 | 10500 | 0 | 0
19 | TSW 1.2 FR | 401 | 0.9 | 40/70 White | 15100 | 114164 | 417.3303 | 95 | 7570 |  | 0 | 0 | 15100 | 0 | 0
20 | TSW 1.2 FR | 201 | 0.3 | 40/70 White | 3200 | 117364 | 203.7285 | 95 | 7450 |  | 0 | 0 | 3200 | 0 | 0
21 | TSW 1.2 FR | 404 | 0.9 | 40/70 White | 15100 | 132464 | 420.4525 | 95 | 7440 |  | 0 | 0 | 15100 | 0 | 0
22 | TSW 1.2 FR | 403 | 1.5 | 40/70 White | 24800 | 157264 | 430.3529 | 95 | 7470 |  | 0 | 0 | 24800 | 0 | 0
23 | TSW 1.2 FR | 207 | 0.6 | 40/70 White | 5216 | 162480 | 212.6199 | 95 | 7590 |  | 0 | 0 | 5216 | 0 | 0
24 | TSW 1.2 FR | 400 | 1.2 | 40/70 White | 19400 | 181880 | 421.7195 | 95 | 7590 |  | 0 | 0 | 19400 | 0 | 0
25 | TSW 1.2 FR | 397 | 1.8 | 40/70 White | 29700 | 211580 | 429.3348 | 93 | 7900 |  | 0 | 0 | 29700 | 0 | 0
26 | TSW 1.2 FR | 201 | 0.6 | 40/70 White | 6500 | 218080 | 206.457 | 94 | 7650 |  | 0 | 0 | 6500 | 0 | 0
27 | TSW 1.2 FR | 401 | 1.2 | 40/70 White | 20400 | 238480 | 422.7738 | 95 | 7650 |  | 0 | 0 | 20400 | 0 | 0
28 | TSW 1.2 FR | 300 | 1.8 | 40/70 White | 22680 | 261160 | 324.4344 | 94 | 8020 |  | 0 | 0 | 22680 | 0 | 0
29 | TSW 1.2 FR | 203 | 0.9 | 40/70 White | 8400 | 269560 | 211.267 | 93 | 7550 |  | 0 | 0 | 8400 | 0 | 0
30 | TSW 1.2 FR | 301 | 1.5 | 40/70 White | 18800 | 288360 | 321.4299 | 94 | 7750 |  | 0 | 0 | 18800 | 0 | 0
31 | TSW 1.2 FR | 211 | 2 | 40/70 White | 17100 | 305460 | 230.095 | 93 | 8050 |  | 0 | 0 | 17100 | 0 | 0
32 | TSW 1.2 FR | 200 | 0.9 | 40/70 White | 7560 | 313020 | 208.1448 | 92 | 7750 |  | 0 | 0 | 7560 | 0 | 0
33 | TSW 1.2 FR | 200 | 1.5 | 40/70 White | 12600 | 325620 | 213.5747 | 92 | 7680 |  | 0 | 0 | 12600 | 0 | 0
34 | TSW 1.2 FR | 245 | 2 | 40/70 White | 17180 | 342800 | 267.1719 | 89 | 8010 |  | 0 | 0 | 17180 | 0 | 0
35 |  |  |  |  | 0 | 342800 | 0 |  |  |  | 0 | 0 | 0 | 0 | 0
36 |  |  |  |  | 0 | 342800 | 0 |  |  |  | 0 | 0 | 0 | 0 | 0
37 |  |  |  |  | 0 | 342800 | 0 |  |  |  | 0 | 0 | 0 | 0 | 0
38 |  |  |  |  | 0 | 342800 | 0 |  |  |  | 0 | 0 | 0 | 0 | 0
39 |  |  |  |  | 0 | 342800 | 0 |  |  |  | 0 | 0 | 0 | 0 | 0
40 | TSW 1.2 FR | 403.494 |  | Flush |  |  | 403.494 | 92 | 7820 |  | 0 | 0 | 0 | 0 | 0
Totals: | Clean Fluid: | 384110.748 | gal | Proppant: | 342800 | lbs |  |  | Total Flush
Start Time: | 9:56 | hr:min | End Time: | 11:56 | hr:min | Stage End Date: | 2017-10-01 | mm/dd/yyyy | 453.494
Open Press: | 792 | psi | Max Prop Conc: | 2 | ppa | Avg Prop Conc: | 1.0043 | ppa | Total SL BBLS
Fm BD Press: | 5498 | psi | Max Rate: | 95 | bpm | Avg Rate: | 91.4 | bpm | 9851.0189
ISIP: | 1982 | psi | Max Press: | 8050 | psi | Avg Press: | 7618 | psi | BLTR (CF) |  | Acid Bbls | 100 Mesh | 40/70 White | 0 | 0
Actual FG: | 0.64843 | psi/ft | Pumpdown Vol: | 281 | bbls | Overflush Vol: | 50 | bbls | 9476.494 |  | 60 | 85200 | 257600 | 0 | 0
Cudd pumped PlexSlick 988C, NE-227 and CS-405, REMOTE treated water with bactericide. Overall flat pressure then increasing during the late 40/70 stages. Pumped designed sand volume, handover to wireline.
Reference into "Data Summary" sheet after stage is generated.
↓
Heel Cluster | Toe Cluster | CF Vol (gals) | Total BLTR | Prop Cum (lbs) | Total Prop 1 | Total Prop 2 | Total Prop 3 | Total Prop 4 | Open Press | Fm BD Press | ISIP | Frac Grad | Max Rate | Avg Rate | Max Press | Avg Press
18200 | 18351 | 384110.748 | 9476.494 | 342800 | 85200 | 257600 | 0 | 0 | 792 | 5498 | 1982 | 0.64843 | 95 | 91.4 | 8050 | 7618

## Stage (6)
Stage | Denise 2016LB |  |  |  | NOTES: BLUE WELL | [6 empty] | Proppant 1 % | Proppant 2 % | Proppant 3 % | Proppant 4 %
| Lower Spraberry Shale B | [10 empty] | 25.36% | 74.61% | 0% | 0%
6 | Plug Depth: | 18182 | Casing BBL/FT: | 0.02217 | Frac Supervision: |  | Jesse Roiz
| Heel Perf: | 18013 | Mid Perf: | 18088.5 | WL Supervision: |  | Matt Scholl |  |  |  |  | INPUT BY ENGINEER / FRAC SPECIALIST
Prop Density | Toe Perf: | 18164 | Est. Frac Grad: | 0.63 | Pad %: | 8.409% | Bbls/ft: | 53.5019 |  |  |  | AUTO CALCULATED
22.1 | TVD Survey: | 9191 | SPF: | 6 | Designed Rate: | 95 | Gross Lbs/ft: | 1850.5376
Sub-Stages | Fluid Type | Clean Volume (bbls) | Prop Conc (ppa) | Stage Description | Prop Stage (lbs) | Prop Cum (lbs) | Slurry Volume (bbls) | Pump Rate at Perfs (bpm) | Pressure at Perfs (psi)
Stage Desc
1 | Treated Water | 24 |  | Breakdown | 0 | 0 | 24 | 15 | 5163 |  | 0 | 0 | 0 | 0 | 0
2 | 15% HCl | 24 |  | Acid | 0 | 0 | 24 | 26 | 5410 |  | 24 | 0 | 0 | 0 | 0 | 100 Mesh
3 | TSW 1.1 FR | 176 |  | Spacer | 0 | 0 | 176 | 52 | 6960 |  | 0 | 0 | 0 | 0 | 0 | 40/70 White
4 | 15% HCl | 36 |  | Acid | 0 | 0 | 36 | 83 | 7130 |  | 36 | 0 | 0 | 0 | 0 | 30/50 White
5 | TSW 1.1 FR | 360 |  | Pad | 0 | 0 | 360 | 83 | 7220 |  | 0 | 0 | 0 | 0 | 0 | 20/40 White
6 | TSW 1.1 FR | 201 | 0.3 | 100 Mesh | 2000 | 2000 | 203.7285 | 84 | 7790 |  | 0 | 2000 | 0 | 0 | 0 | 30/50 RCS
7 | TSW 1.1 FR | 351 | 0.6 | 100 Mesh | 9300 | 11300 | 360.5294 | 82 | 7840 |  | 0 | 9300 | 0 | 0 | 0 | 30/50 Brown
8 | TSW 1.1 FR | 351 | 0.9 | 100 Mesh | 13100 | 24400 | 365.2941 | 82 | 7820 |  | 0 | 13100 | 0 | 0 | 0 | Pad
9 | TSW 1.1 FR | 153 | 0.3 | 100 Mesh | 2400 | 26800 | 155.0769 | 84 | 7560 |  | 0 | 2400 | 0 | 0 | 0 | Acid
10 | TSW 1.1 FR | 351 | 0.6 | 100 Mesh | 9100 | 35900 | 360.5294 | 85 | 7720 |  | 0 | 9100 | 0 | 0 | 0 | Spacer
11 | TSW 1.1 FR | 303 | 0.9 | 100 Mesh | 11000 | 46900 | 315.3394 | 85 | 7730 |  | 0 | 11000 | 0 | 0 | 0 | Sweep
12 | TSW 1.1 FR | 159 | 0.3 | 100 Mesh | 2500 | 49400 | 161.1584 | 86 | 7660 |  | 0 | 2500 | 0 | 0 | 0 | Breakdown/ Ball
13 | TSW 1.1 FR | 302 | 0.9 | 100 Mesh | 11500 | 60900 | 314.2986 | 88 | 7800 |  | 0 | 11500 | 0 | 0 | 0 | Breakdown
14 | TSW 1.1 FR | 308 | 1.2 | 100 Mesh | 15100 | 76000 | 324.724 | 88 | 7820 |  | 0 | 15100 | 0 | 0 | 0 | Pumpdown
15 | TSW 1.1 FR | 151 | 0.3 | 100 Mesh | 3000 | 79000 | 153.0498 | 88 | 7730 |  | 0 | 3000 | 0 | 0 | 0 | Overflush
16 | TSW 1.1 FR | 188 | 1.2 | 100 Mesh | 8300 | 87300 | 198.2081 | 88 | 7480 |  | 0 | 8300 | 0 | 0 | 0 | Flush
17 | TSW 1.1 FR | 200 | 0.3 | 40/70 White | 3000 | 90300 | 202.7149 | 90 | 7650 |  | 0 | 0 | 3000 | 0 | 0
18 | TSW 1.1 FR | 405 | 0.6 | 40/70 White | 10400 | 100800 | 415.9955 | 90 | 7680 |  | 0 | 0 | 10400 | 0 | 0
19 | TSW 1.1 FR | 404 | 0.9 | 40/70 White | 15000 | 115800 | 420.4525 | 88 | 7710 |  | 0 | 0 | 15000 | 0 | 0
20 | TSW 1.1 FR | 202 | 0.3 | 40/70 White | 3200 | 119000 | 204.7421 | 88 | 7800 |  | 0 | 0 | 3200 | 0 | 0
21 | TSW 1.1 FR | 403 | 0.9 | 40/70 White | 15200 | 134200 | 419.4118 | 85 | 7780 |  | 0 | 0 | 15200 | 0 | 0
22 | TSW 1.1 FR | 423 | 1.5 | 40/70 White | 26000 | 160200 | 451.7104 | 85 | 7730 |  | 0 | 0 | 26000 | 0 | 0
23 | TSW 1.1 FR | 201 | 0.6 | 40/70 White | 5500 | 165700 | 206.457 | 85 | 7690 |  | 0 | 0 | 5500 | 0 | 0
24 | TSW 1.1 FR | 397 | 1.2 | 40/70 White | 19000 | 184700 | 418.5566 | 88 | 7560 |  | 0 | 0 | 19000 | 0 | 0
25 | TSW 1.1 FR | 409 | 1.8 | 40/70 White | 30500 | 215200 | 442.3122 | 88 | 7810 |  | 0 | 0 | 30500 | 0 | 0
26 | TSW 1.1 FR | 204 | 0.6 | 40/70 White | 6000 | 221200 | 209.5385 | 85 | 7890 |  | 0 | 0 | 6000 | 0 | 0
27 | TSW 1.1 FR | 400 | 1.2 | 40/70 White | 19200 | 240400 | 421.7195 | 85 | 7870 |  | 0 | 0 | 19200 | 0 | 0
28 | TSW 1.1 FR | 455 | 1.8 | 40/70 White | 24200 | 264600 | 492.0588 | 85 | 7920 |  | 0 | 0 | 24200 | 0 | 0
29 | TSW 1.1 FR | 233 | 0 | Sweep | 0 | 264600 | 233 | 85 | 7540 |  | 0 | 0 | 0 | 0 | 0
30 | TSW 1.1 FR | 204 | 0.9 | 40/70 White | 8200 | 272800 | 212.3077 | 88 | 7490 |  | 0 | 0 | 8200 | 0 | 0
31 | TSW 1.1 FR | 201 | 1.5 | 40/70 White | 19200 | 292000 | 214.6425 | 88 | 7520 |  | 0 | 0 | 19200 | 0 | 0
32 | TSW 1.1 FR | 300 | 2 | 40/70 White | 8000 | 300000 | 327.1493 | 88 | 7610 |  | 0 | 0 | 8000 | 0 | 0
33 | TSW 1.1 FR | 201 | 0.9 | 40/70 White | 7000 | 307000 | 209.1855 | 88 | 7740 |  | 0 | 0 | 7000 | 0 | 0
34 | TSW 1.1 FR | 202 | 1.5 | 40/70 White | 12600 | 319600 | 215.7104 | 85 | 7810 |  | 0 | 0 | 12600 | 0 | 0
35 | TSW 1.1 FR | 358 | 2 | 40/70 White | 24600 | 344200 | 390.3982 | 84 | 7890 |  | 0 | 0 | 24600 | 0 | 0
36 |  |  |  |  | 0 | 344200 | 0 |  |  |  | 0 | 0 | 0 | 0 | 0
37 |  |  |  |  | 0 | 344200 | 0 |  |  |  | 0 | 0 | 0 | 0 | 0
38 |  |  |  |  | 0 | 344200 | 0 |  |  |  | 0 | 0 | 0 | 0 | 0
39 |  |  |  |  | 0 | 344200 | 0 |  |  |  | 0 | 0 | 0 | 0 | 0
40 | TSW 1.1 FR | 399.3482 |  | Flush |  |  | 399.3482 | 80 | 7720 |  | 0 | 0 | 0 | 0 | 0
Totals: | Clean Fluid: | 404852.6248 | gal | Proppant: | 344200 | lbs |  |  | Total Flush
Start Time: | 15:34 | hr:min | End Time: | 18:00 | hr:min | Stage End Date: | 2017-10-01 | mm/dd/yyyy | 449.3482
Open Press: | 715 | psi | Max Prop Conc: | 2 | ppa | Avg Prop Conc: | 0.95072 | ppa | Total SL BBLS
Fm BD Press: | 5163 | psi | Max Rate: | 90 | bpm | Avg Rate: | 86.1613 | bpm | 10351.3482
ISIP: | 2129 | psi | Max Press: | 7920 | psi | Avg Press: | 7705.1613 | psi | BLTR (CF) |  | Acid Bbls | 100 Mesh | 40/70 White | 0 | 0
Actual FG: | 0.66464 | psi/ft | Pumpdown Vol: | 262 | bbls | Overflush Vol: | 50 | bbls | 9951.3482 |  | 60 | 87300 | 256800 | 0 | 0
Cudd pumped PlexSlick 988C, NE-227 and CS-405, REMOTE treated water with bactericide. Could not get above 90 bpm under 8,000 psi, ran a clean sweep after the first 40/70 1.8 ppa sand stage due to increasing pressure. All sand pumped to design. Handover to wireline.
Reference into "Data Summary" sheet after stage is generated.
↓
Heel Cluster | Toe Cluster | CF Vol (gals) | Total BLTR | Prop Cum (lbs) | Total Prop 1 | Total Prop 2 | Total Prop 3 | Total Prop 4 | Open Press | Fm BD Press | ISIP | Frac Grad | Max Rate | Avg Rate | Max Press | Avg Press
18013 | 18164 | 404852.6248 | 9951.3482 | 344200 | 87300 | 256800 | 0 | 0 | 715 | 5163 | 2129 | 0.66464 | 90 | 86.1613 | 7920 | 7705.1613

## Stage (7)
Stage | Denise 2016LB |  |  |  | NOTES: BLUE WELL | [6 empty] | Proppant 1 % | Proppant 2 % | Proppant 3 % | Proppant 4 %
| Lower Spraberry Shale B | [10 empty] | 25.02% | 74.98% | 0% | 0%
7 | Plug Depth: | 17995 | Casing BBL/FT: | 0.02217 | Frac Supervision: |  | Tanner Winkler
| Heel Perf: | 17826 | Mid Perf: | 17901.5 | WL Supervision: |  | Clay Cohorn |  |  |  |  | INPUT BY ENGINEER / FRAC SPECIALIST
Prop Density | Toe Perf: | 17977 | Est. Frac Grad: | 0.63 | Pad %: | 11.12% | Bbls/ft: | 54.1409 |  |  |  | AUTO CALCULATED
22.1 | TVD Survey: | 9189 | SPF: | 6 | Designed Rate: | 95 | Gross Lbs/ft: | 1850
Sub-Stages | Fluid Type | Clean Volume (bbls) | Prop Conc (ppa) | Stage Description | Prop Stage (lbs) | Prop Cum (lbs) | Slurry Volume (bbls) | Pump Rate at Perfs (bpm) | Pressure at Perfs (psi)
Stage Desc
1 | Treated Water | 19 |  | Breakdown | 0 | 0 | 19 | 15 | 5397 |  | 0 | 0 | 0 | 0 | 0
2 | 15% HCl | 27 |  | Acid | 0 | 0 | 27 | 25 | 5700 |  | 27 | 0 | 0 | 0 | 0 | 100 Mesh
3 | TSW 1.25 FR | 176 |  | Spacer | 0 | 0 | 176 | 80 | 6500 |  | 0 | 0 | 0 | 0 | 0 | 40/70 White
4 | 15% HCl | 36 |  | Acid | 0 | 0 | 36 | 90 | 7000 |  | 36 | 0 | 0 | 0 | 0 | 30/50 White
5 | TSW 1.25 FR | 415 |  | Pad | 0 | 0 | 415 | 90 | 6750 |  | 0 | 0 | 0 | 0 | 0 | 20/40 White
6 | TSW 1.25 FR | 372 | 0.3 | 100 Mesh | 4687 | 4687 | 377.0498 | 90 | 6750 |  | 0 | 4687 | 0 | 0 | 0 | 30/50 RCS
7 | TSW 1.25 FR | 350 | 0.6 | 100 Mesh | 8820 | 13507 | 359.5023 | 90 | 6800 |  | 0 | 8820 | 0 | 0 | 0 | 30/50 Brown
8 | TSW 1.25 FR | 350 | 0.9 | 100 Mesh | 13230 | 26737 | 364.2534 | 90 | 6850 |  | 0 | 13230 | 0 | 0 | 0 | Pad
9 | TSW 1.25 FR | 151 | 0.3 | 100 Mesh | 1902 | 28639 | 153.0498 | 92 | 6700 |  | 0 | 1902 | 0 | 0 | 0 | Acid
10 | TSW 1.25 FR | 351 | 0.6 | 100 Mesh | 8845 | 37484 | 360.5294 | 93 | 7000 |  | 0 | 8845 | 0 | 0 | 0 | Spacer
11 | TSW 1.25 FR | 300 | 0.9 | 100 Mesh | 11340 | 48824 | 312.2172 | 93 | 7300 |  | 0 | 11340 | 0 | 0 | 0 | Sweep
12 | TSW 1.25 FR | 151 | 0.3 | 100 Mesh | 1902 | 50726 | 153.0498 | 93 | 7100 |  | 0 | 1902 | 0 | 0 | 0 | Breakdown/ Ball
13 | TSW 1.25 FR | 300 | 0.9 | 100 Mesh | 10314 | 61040 | 312.2172 | 93 | 7200 |  | 0 | 10314 | 0 | 0 | 0 | Breakdown
14 | TSW 1.25 FR | 301 | 1.2 | 100 Mesh | 13000 | 74040 | 317.3439 | 93 | 7100 |  | 0 | 13000 | 0 | 0 | 0 | Pumpdown
15 | TSW 1.25 FR | 193 | 0.3 | 100 Mesh | 2432 | 76472 | 195.6199 | 93 | 6900 |  | 0 | 2432 | 0 | 0 | 0 | Overflush
16 | TSW 1.25 FR | 191 | 1.2 | 100 Mesh | 9628 | 86100 | 201.371 | 93 | 7050 |  | 0 | 9628 | 0 | 0 | 0 | Flush
17 | TSW 1.25 FR | 215 | 0.3 | 40/70 White | 2709 | 88809 | 217.9186 | 93 | 6800 |  | 0 | 0 | 2709 | 0 | 0
18 | TSW 1.25 FR | 400 | 0.6 | 40/70 White | 10080 | 98889 | 410.8597 | 95 | 7000 |  | 0 | 0 | 10080 | 0 | 0
19 | TSW 1.25 FR | 401 | 0.9 | 40/70 White | 15158 | 114047 | 417.3303 | 95 | 7170 |  | 0 | 0 | 15158 | 0 | 0
20 | TSW 1.25 FR | 205 | 0.3 | 40/70 White | 2583 | 116630 | 207.7828 | 95 | 7050 |  | 0 | 0 | 2583 | 0 | 0
21 | TSW 1.25 FR | 407 | 0.9 | 40/70 White | 15384 | 132014 | 423.5747 | 95 | 6830 |  | 0 | 0 | 15384 | 0 | 0
22 | TSW 1.25 FR | 400 | 1.5 | 40/70 White | 25200 | 157214 | 427.1493 | 95 | 7030 |  | 0 | 0 | 25200 | 0 | 0
23 | TSW 1.25 FR | 202 | 0.6 | 40/70 White | 5090 | 162304 | 207.4842 | 96 | 6750 |  | 0 | 0 | 5090 | 0 | 0
24 | TSW 1.25 FR | 401 | 1.2 | 40/70 White | 20210 | 182514 | 422.7738 | 96 | 6700 |  | 0 | 0 | 20210 | 0 | 0
25 | TSW 1.25 FR | 411 | 1.8 | 40/70 White | 30712 | 213226 | 444.4751 | 95 | 6900 |  | 0 | 0 | 30712 | 0 | 0
26 | TSW 1.25 FR | 201 | 0.6 | 40/70 White | 5065 | 218291 | 206.457 | 96 | 6675 |  | 0 | 0 | 5065 | 0 | 0
27 | TSW 1.25 FR | 400 | 1.2 | 40/70 White | 20160 | 238451 | 421.7195 | 96 | 6700 |  | 0 | 0 | 20160 | 0 | 0
28 | TSW 1.25 FR | 301 | 1.8 | 40/70 White | 22756 | 261207 | 325.5158 | 96 | 6900 |  | 0 | 0 | 22756 | 0 | 0
29 | TSW 1.25 FR | 210 | 0.9 | 40/70 White | 7938 | 269145 | 218.552 | 96 | 6700 |  | 0 | 0 | 7938 | 0 | 0
30 | TSW 1.25 FR | 301 | 1.5 | 40/70 White | 18963 | 288108 | 321.4299 | 96 | 6850 |  | 0 | 0 | 18963 | 0 | 0
31 | TSW 1.25 FR | 210 | 2 | 40/70 White | 17640 | 305748 | 229.0045 | 96 | 7000 |  | 0 | 0 | 17640 | 0 | 0
32 | TSW 1.25 FR | 201 | 0.9 | 40/70 White | 7598 | 313346 | 209.1855 | 96 | 6950 |  | 0 | 0 | 7598 | 0 | 0
33 | TSW 1.25 FR | 209 | 1.5 | 40/70 White | 11000 | 324346 | 223.1855 | 96 | 7100 |  | 0 | 0 | 11000 | 0 | 0
34 | TSW 1.25 FR | 275 | 2 | 40/70 White | 19754 | 344100 | 299.8869 | 96 | 7275 |  | 0 | 0 | 19754 | 0 | 0
35 |  |  |  |  | 0 | 344100 | 0 |  |  |  | 0 | 0 | 0 | 0 | 0
36 |  |  |  |  | 0 | 344100 | 0 |  |  |  | 0 | 0 | 0 | 0 | 0
37 |  |  |  |  | 0 | 344100 | 0 |  |  |  | 0 | 0 | 0 | 0 | 0
38 |  |  |  |  | 0 | 344100 | 0 |  |  |  | 0 | 0 | 0 | 0 | 0
39 |  |  |  |  | 0 | 344100 | 0 |  |  |  | 0 | 0 | 0 | 0 | 0
40 | TSW 1.25 FR | 395.2024 |  | Flush |  |  | 395.2024 | 96 | 7150 |  | 0 | 0 | 0 | 0 | 0
Totals: | Clean Fluid: | 395984.5016 | gal | Proppant: | 344100 | lbs |  |  | Total Flush
Start Time: | 6:10 | hr:min | End Time: | 8:12 | hr:min | Stage End Date: | 2017-10-02 | mm/dd/yyyy | 445.2024
Open Press: | 515 | psi | Max Prop Conc: | 2 | ppa | Avg Prop Conc: | 0.98001 | ppa | Total SL BBLS
Fm BD Press: | 5397 | psi | Max Rate: | 96 | bpm | Avg Rate: | 94.0667 | bpm | 10450.6911
ISIP: | 2258 | psi | Max Press: | 7300 | psi | Avg Press: | 6929.3333 | psi | BLTR (CF) |  | Acid Bbls | 100 Mesh | 40/70 White | 0 | 0
Actual FG: | 0.67873 | psi/ft | Pumpdown Vol: | 592 | bbls | Overflush Vol: | 50 | bbls | 10070.2024 |  | 63 | 86100 | 258000 | 0 | 0
Cudd pumped PlexSlick 988C, NE-227 and CS-405, REMOTE treated water with bactericide. Extended the 0.3 ppa 100 mesh due to a problem with screws on blender. Increased FR to 1.25 gpt, this corrected the high pressure and some of the pressure spikes in the late high concentration 40/70 sand sub-stages. Pumped designed sand volume, handover to wireline. Requested Cudd to test the FR.
Reference into "Data Summary" sheet after stage is generated.
↓
Heel Cluster | Toe Cluster | CF Vol (gals) | Total BLTR | Prop Cum (lbs) | Total Prop 1 | Total Prop 2 | Total Prop 3 | Total Prop 4 | Open Press | Fm BD Press | ISIP | Frac Grad | Max Rate | Avg Rate | Max Press | Avg Press
17826 | 17977 | 395984.5016 | 10070.2024 | 344100 | 86100 | 258000 | 0 | 0 | 515 | 5397 | 2258 | 0.67873 | 96 | 94.0667 | 7300 | 6929.3333

## Stage (8)
Stage | Denise 2016LB |  |  |  | NOTES: BLUE WELL | [6 empty] | Proppant 1 % | Proppant 2 % | Proppant 3 % | Proppant 4 %
| Lower Spraberry Shale B | [10 empty] | 24.98% | 75.02% | 0% | 0%
8 | Plug Depth: | 17808 | Casing BBL/FT: | 0.02217 | Frac Supervision: |  | Tanner Winkler
| Heel Perf: | 17639 | Mid Perf: | 17714.5 | WL Supervision: |  | Clay Cohorn |  |  |  |  | INPUT BY ENGINEER / FRAC SPECIALIST
Prop Density | Toe Perf: | 17790 | Est. Frac Grad: | 0.63 | Pad %: | 8.791% | Bbls/ft: | 50.8014 |  |  |  | AUTO CALCULATED
22.1 | TVD Survey: | 9187 | SPF: | 6 | Designed Rate: | 95 | Gross Lbs/ft: | 1853.2258
Sub-Stages | Fluid Type | Clean Volume (bbls) | Prop Conc (ppa) | Stage Description | Prop Stage (lbs) | Prop Cum (lbs) | Slurry Volume (bbls) | Pump Rate at Perfs (bpm) | Pressure at Perfs (psi)
Stage Desc
1 | Treated Water | 24 |  | Breakdown | 0 | 0 | 24 | 16 | 5897 |  | 0 | 0 | 0 | 0 | 0
2 | 15% HCl | 24 |  | Acid | 0 | 0 | 24 | 30 | 5890 |  | 24 | 0 | 0 | 0 | 0 | 100 Mesh
3 | TSW 1.25 FR | 176 |  | Spacer | 0 | 0 | 176 | 85 | 6400 |  | 0 | 0 | 0 | 0 | 0 | 40/70 White
4 | 15% HCl | 36 |  | Acid | 0 | 0 | 36 | 90 | 6870 |  | 36 | 0 | 0 | 0 | 0 | 30/50 White
5 | TSW 1.25 FR | 353 |  | Pad | 0 | 0 | 353 | 90 | 6800 |  | 0 | 0 | 0 | 0 | 0 | 20/40 White
6 | TSW 1.25 FR | 200 | 0.3 | 100 Mesh | 2520 | 2520 | 202.7149 | 90 | 7100 |  | 0 | 2520 | 0 | 0 | 0 | 30/50 RCS
7 | TSW 1.25 FR | 350 | 0.6 | 100 Mesh | 8820 | 11340 | 359.5023 | 90 | 7200 |  | 0 | 8820 | 0 | 0 | 0 | 30/50 Brown
8 | TSW 1.25 FR | 351 | 0.9 | 100 Mesh | 13268 | 24608 | 365.2941 | 90 | 7060 |  | 0 | 13268 | 0 | 0 | 0 | Pad
9 | TSW 1.25 FR | 151 | 0.3 | 100 Mesh | 1903 | 26511 | 153.0498 | 90 | 7000 |  | 0 | 1903 | 0 | 0 | 0 | Acid
10 | TSW 1.25 FR | 351 | 0.6 | 100 Mesh | 8845 | 35356 | 360.5294 | 92 | 7000 |  | 0 | 8845 | 0 | 0 | 0 | Spacer
11 | TSW 1.25 FR | 300 | 0.9 | 100 Mesh | 11340 | 46696 | 312.2172 | 92 | 7025 |  | 0 | 11340 | 0 | 0 | 0 | Sweep
12 | TSW 1.25 FR | 150 | 0.3 | 100 Mesh | 1890 | 48586 | 152.0362 | 100 | 7351 |  | 0 | 1890 | 0 | 0 | 0 | Breakdown/ Ball
13 | TSW 1.25 FR | 301 | 0.9 | 100 Mesh | 11378 | 59964 | 313.2579 | 97 | 7100 |  | 0 | 11378 | 0 | 0 | 0 | Breakdown
14 | TSW 1.25 FR | 300 | 1.2 | 100 Mesh | 13663 | 73627 | 316.2896 | 95 | 7250 |  | 0 | 13663 | 0 | 0 | 0 | Pumpdown
15 | TSW 1.25 FR | 150 | 0.3 | 100 Mesh | 1890 | 75517 | 152.0362 | 95 | 6950 |  | 0 | 1890 | 0 | 0 | 0 | Overflush
16 | TSW 1.25 FR | 210 | 1.2 | 100 Mesh | 10583 | 86100 | 221.4027 | 95 | 6975 |  | 0 | 10583 | 0 | 0 | 0 | Flush
17 | TSW 1.25 FR | 199 | 0.3 | 40/70 White | 2508 | 88608 | 201.7014 | 95 | 6670 |  | 0 | 0 | 2508 | 0 | 0
18 | TSW 1.25 FR | 400 | 0.6 | 40/70 White | 10080 | 98688 | 410.8597 | 96 | 6700 |  | 0 | 0 | 10080 | 0 | 0
19 | TSW 1.25 FR | 400 | 0.9 | 40/70 White | 15120 | 113808 | 416.2896 | 96 | 6800 |  | 0 | 0 | 15120 | 0 | 0
20 | TSW 1.25 FR | 201 | 0.3 | 40/70 White | 2533 | 116341 | 203.7285 | 96 | 6640 |  | 0 | 0 | 2533 | 0 | 0
21 | TSW 1.25 FR | 400 | 0.9 | 40/70 White | 15120 | 131461 | 416.2896 | 96 | 6675 |  | 0 | 0 | 15120 | 0 | 0
22 | TSW 1.25 FR | 404 | 1.5 | 40/70 White | 25452 | 156913 | 431.4208 | 96 | 6910 |  | 0 | 0 | 25452 | 0 | 0
23 | TSW 1.25 FR | 199 | 0.6 | 40/70 White | 5015 | 161928 | 204.4027 | 96 | 6830 |  | 0 | 0 | 5015 | 0 | 0
24 | TSW 1.25 FR | 401 | 1.2 | 40/70 White | 20210 | 182138 | 422.7738 | 96 | 6950 |  | 0 | 0 | 20210 | 0 | 0
25 | TSW 1.25 FR | 400 | 1.8 | 40/70 White | 30240 | 212378 | 432.5792 | 96 | 7150 |  | 0 | 0 | 30240 | 0 | 0
26 | TSW 1.25 FR | 200 | 0.6 | 40/70 White | 5040 | 217418 | 205.4299 | 96 | 6800 |  | 0 | 0 | 5040 | 0 | 0
27 | TSW 1.25 FR | 400 | 1.2 | 40/70 White | 20160 | 237578 | 421.7195 | 96 | 6825 |  | 0 | 0 | 20160 | 0 | 0
28 | TSW 1.25 FR | 310 | 1.8 | 40/70 White | 23436 | 261014 | 335.2489 | 96 | 7000 |  | 0 | 0 | 23436 | 0 | 0
29 | TSW 1.25 FR | 198 | 0.9 | 40/70 White | 7485 | 268499 | 206.0633 | 96 | 7050 |  | 0 | 0 | 7485 | 0 | 0
30 | TSW 1.25 FR | 300 | 1.5 | 40/70 White | 18900 | 287399 | 320.362 | 96 | 6950 |  | 0 | 0 | 18900 | 0 | 0
31 | TSW 1.25 FR | 210 | 2 | 40/70 White | 17640 | 305039 | 229.0045 | 96 | 7200 |  | 0 | 0 | 17640 | 0 | 0
32 | TSW 1.25 FR | 201 | 0.9 | 40/70 White | 7598 | 312637 | 209.1855 | 96 | 7075 |  | 0 | 0 | 7598 | 0 | 0
33 | TSW 1.25 FR | 200 | 1.5 | 40/70 White | 12600 | 325237 | 213.5747 | 96 | 7050 |  | 0 | 0 | 12600 | 0 | 0
34 | TSW 1.25 FR | 300 | 2 | 40/70 White | 19463 | 344700 | 327.1493 | 96 | 7500 |  | 0 | 0 | 19463 | 0 | 0
35 |  |  |  |  | 0 | 344700 | 0 |  |  |  | 0 | 0 | 0 | 0 | 0
36 |  |  |  |  | 0 | 344700 | 0 |  |  |  | 0 | 0 | 0 | 0 | 0
37 |  |  |  |  | 0 | 344700 | 0 |  |  |  | 0 | 0 | 0 | 0 | 0
38 |  |  |  |  | 0 | 344700 | 0 |  |  |  | 0 | 0 | 0 | 0 | 0
39 |  |  |  |  | 0 | 344700 | 0 |  |  |  | 0 | 0 | 0 | 0 | 0
40 | TSW 1.25 FR | 391.0566 |  | Flush |  |  | 391.0566 | 95 | 7350 |  | 0 | 0 | 0 | 0 | 0
Totals: | Clean Fluid: | 383924.3785 | gal | Proppant: | 344700 | lbs |  |  | Total Flush
Start Time: | 11:42 | hr:min | End Time: | 13:40 | hr:min | Stage End Date: | 2017-10-02 | mm/dd/yyyy | 441.0566
Open Press: | 657 | psi | Max Prop Conc: | 2 | ppa | Avg Prop Conc: | 1.0086 | ppa | Total SL BBLS
Fm BD Press: | 5897 | psi | Max Rate: | 100 | bpm | Avg Rate: | 94.7667 | bpm | 9828.1698
ISIP: | 2280 | psi | Max Press: | 7500 | psi | Avg Press: | 6986.2 | psi | BLTR (CF) |  | Acid Bbls | 100 Mesh | 40/70 White | 0 | 0
Actual FG: | 0.68118 | psi/ft | Pumpdown Vol: | 258 | bbls | Overflush Vol: | 50 | bbls | 9449.0566 |  | 60 | 86100 | 258600 | 0 | 0
Cudd pumped PlexSlick 988C, NE-227 and CS-405, REMOTE treated water with bactericide. Increased FR to 1.25 gpt, this corrected the high pressure and the pressure spikes in the late high concentration 40/70 sand sub-stages. Pumped designed sand volume, handover to wireline.
Reference into "Data Summary" sheet after stage is generated.
↓
Heel Cluster | Toe Cluster | CF Vol (gals) | Total BLTR | Prop Cum (lbs) | Total Prop 1 | Total Prop 2 | Total Prop 3 | Total Prop 4 | Open Press | Fm BD Press | ISIP | Frac Grad | Max Rate | Avg Rate | Max Press | Avg Press
17639 | 17790 | 383924.3785 | 9449.0566 | 344700 | 86100 | 258600 | 0 | 0 | 657 | 5897 | 2280 | 0.68118 | 100 | 94.7667 | 7500 | 6986.2

## Stage (9)
Stage | Denise 2016LB |  |  |  | NOTES: BLUE WELL | [6 empty] | Proppant 1 % | Proppant 2 % | Proppant 3 % | Proppant 4 %
| Lower Spraberry Shale B | [10 empty] | 24.91% | 75.09% | 0% | 0%
9 | Plug Depth: | 17621 | Casing BBL/FT: | 0.02217 | Frac Supervision: |  | Matt Scholl
| Heel Perf: | 17452 | Mid Perf: | 17527.5 | WL Supervision: |  | Jesse Roiz |  |  |  |  | INPUT BY ENGINEER / FRAC SPECIALIST
Prop Density | Toe Perf: | 17603 | Est. Frac Grad: | 0.63 | Pad %: | 9.758% | Bbls/ft: | 50.7898 |  |  |  | AUTO CALCULATED
22.1 | TVD Survey: | 9186 | SPF: | 6 | Designed Rate: | 95 | Gross Lbs/ft: | 1851.6129
Sub-Stages | Fluid Type | Clean Volume (bbls) | Prop Conc (ppa) | Stage Description | Prop Stage (lbs) | Prop Cum (lbs) | Slurry Volume (bbls) | Pump Rate at Perfs (bpm) | Pressure at Perfs (psi)
Stage Desc
1 | Treated Water | 24 |  | Breakdown | 0 | 0 | 24 | 15 | 4596 |  | 0 | 0 | 0 | 0 | 0
2 | 15% HCl | 24 |  | Acid | 0 | 0 | 24 | 57 | 6850 |  | 24 | 0 | 0 | 0 | 0 | 100 Mesh
3 | TSW 1.0 FR | 176 |  | Spacer | 0 | 0 | 176 | 65 | 5530 |  | 0 | 0 | 0 | 0 | 0 | 40/70 White
4 | 15% HCl | 36 |  | Acid | 0 | 0 | 36 | 75 | 5900 |  | 36 | 0 | 0 | 0 | 0 | 30/50 White
5 | TSW 1.0 FR | 402 |  | Pad | 0 | 0 | 402 | 82 | 5950 |  | 0 | 0 | 0 | 0 | 0 | 20/40 White
6 | TSW 1.0 FR | 236 | 0.3 | 100 Mesh | 2000 | 3000 | 239.2036 | 95 | 6800 |  | 0 | 2000 | 0 | 0 | 0 | 30/50 RCS
7 | TSW 1.0 FR | 350 | 0.6 | 100 Mesh | 9200 | 12200 | 359.5023 | 95 | 7075 |  | 0 | 9200 | 0 | 0 | 0 | 30/50 Brown
8 | TSW 1.0 FR | 352 | 0.9 | 100 Mesh | 12900 | 25100 | 366.3348 | 95 | 6975 |  | 0 | 12900 | 0 | 0 | 0 | Pad
9 | TSW 1.0 FR | 154 | 0.3 | 100 Mesh | 2300 | 27400 | 156.0905 | 95 | 6950 |  | 0 | 2300 | 0 | 0 | 0 | Acid
10 | TSW 1.0 FR | 352 | 0.6 | 100 Mesh | 9100 | 36500 | 361.5566 | 95 | 6925 |  | 0 | 9100 | 0 | 0 | 0 | Spacer
11 | TSW 1.0 FR | 300 | 0.9 | 100 Mesh | 10900 | 47400 | 312.2172 | 80 | 5835 |  | 0 | 10900 | 0 | 0 | 0 | Sweep
12 | TSW 1.0 FR | 196 | 0.3 | 100 Mesh | 3800 | 51200 | 198.6606 | 90 | 6325 |  | 0 | 3800 | 0 | 0 | 0 | Breakdown/ Ball
13 | TSW 1.0 FR | 327 | 0.9 | 100 Mesh | 12500 | 63700 | 340.3167 | 95 | 6775 |  | 0 | 12500 | 0 | 0 | 0 | Breakdown
14 | TSW 1.0 FR | 300 | 1.2 | 100 Mesh | 14500 | 78200 | 316.2896 | 90 | 6425 |  | 0 | 14500 | 0 | 0 | 0 | Pumpdown
15 | TSW 1.0 FR | 150 | 0.3 | 100 Mesh | 2800 | 81000 | 152.0362 | 90 | 6200 |  | 0 | 2800 | 0 | 0 | 0 | Overflush
16 | TSW 1.0 FR | 87 | 1.2 | 100 Mesh | 5800 | 86800 | 91.724 | 90 | 6225 |  | 0 | 5800 | 0 | 0 | 0 | Flush
17 | TSW 1.0 FR | 196 | 0.3 | 40/70 White | 5700 | 92500 | 198.6606 | 90 | 6100 |  | 0 | 0 | 5700 | 0 | 0
18 | TSW 1.0 FR | 401 | 0.6 | 40/70 White | 9800 | 102300 | 411.8869 | 90 | 6085 |  | 0 | 0 | 9800 | 0 | 0
19 | TSW 1.0 FR | 412 | 0.9 | 40/70 White | 15200 | 117500 | 428.7783 | 94 | 6460 |  | 0 | 0 | 15200 | 0 | 0
20 | TSW 1.0 FR | 201 | 0.3 | 40/70 White | 2900 | 120400 | 203.7285 | 95 | 6300 |  | 0 | 0 | 2900 | 0 | 0
21 | TSW 1.0 FR | 401 | 0.9 | 40/70 White | 15100 | 135500 | 417.3303 | 95 | 6330 |  | 0 | 0 | 15100 | 0 | 0
22 | TSW 1.0 FR | 401 | 1.5 | 40/70 White | 24300 | 159800 | 428.2172 | 95 | 6350 |  | 0 | 0 | 24300 | 0 | 0
23 | TSW 1.0 FR | 206 | 0.6 | 40/70 White | 6200 | 166000 | 211.5928 | 95 | 6190 |  | 0 | 0 | 6200 | 0 | 0
24 | TSW 1.0 FR | 401 | 1.2 | 40/70 White | 20600 | 186600 | 422.7738 | 95 | 6185 |  | 0 | 0 | 20600 | 0 | 0
25 | TSW 1.0 FR | 407 | 1.8 | 40/70 White | 30000 | 216600 | 440.1493 | 95 | 6560 |  | 0 | 0 | 30000 | 0 | 0
26 | TSW 1.0 FR | 203 | 0.6 | 40/70 White | 5600 | 222200 | 208.5113 | 95 | 6300 |  | 0 | 0 | 5600 | 0 | 0
27 | TSW 1.0 FR | 403 | 1.2 | 40/70 White | 20400 | 242600 | 424.8824 | 95 | 6400 |  | 0 | 0 | 20400 | 0 | 0
28 | TSW 1.0 FR | 301 | 1.8 | 40/70 White | 22200 | 264800 | 325.5158 | 95 | 6850 |  | 0 | 0 | 22200 | 0 | 0
29 | TSW 1.0 FR | 200 | 0.9 | 40/70 White | 8200 | 273000 | 208.1448 | 95 | 6550 |  | 0 | 0 | 8200 | 0 | 0
30 | TSW 1.0 FR | 307 | 1.5 | 40/70 White | 19500 | 292500 | 327.8371 | 95 | 6600 |  | 0 | 0 | 19500 | 0 | 0
31 | TSW 1.0 FR | 211 | 2 | 40/70 White | 17100 | 309600 | 230.095 | 95 | 6600 |  | 0 | 0 | 17100 | 0 | 0
32 | TSW 1.0 FR | 202 | 0.9 | 40/70 White | 8300 | 317900 | 210.2262 | 95 | 6500 |  | 0 | 0 | 8300 | 0 | 0
33 | TSW 1.0 FR | 201 | 1.5 | 40/70 White | 12600 | 330500 | 214.6425 | 95 | 6485 |  | 0 | 0 | 12600 | 0 | 0
34 | TSW 1.0 FR | 239 | 2 | 40/70 White | 14900 | 345400 | 260.629 | 94 | 6600 |  | 0 | 0 | 14900 | 0 | 0
35 |  |  |  |  | 0 | 345400 | 0 |  |  |  | 0 | 0 | 0 | 0 | 0
36 |  |  |  |  | 0 | 345400 | 0 |  |  |  | 0 | 0 | 0 | 0 | 0
37 |  |  |  |  | 0 | 345400 | 0 |  |  |  | 0 | 0 | 0 | 0 | 0
38 |  |  |  |  | 0 | 345400 | 0 |  |  |  | 0 | 0 | 0 | 0 | 0
39 |  |  |  |  | 0 | 345400 | 0 |  |  |  | 0 | 0 | 0 | 0 | 0
40 | TSW 1.0 FR | 386.9108 |  | Flush |  |  | 386.9108 | 94 | 7025 |  | 0 | 0 | 0 | 0 | 0
Totals: | Clean Fluid: | 384128.2553 | gal | Proppant: | 344400 | lbs |  |  | Total Flush
Start Time: | 17:27 | hr:min | End Time: | 19:28 | hr:min | Stage End Date: | 2017-10-02 | mm/dd/yyyy | 436.9108
Open Press: | 815 | psi | Max Prop Conc: | 2 | ppa | Avg Prop Conc: | 1.0127 | ppa | Total SL BBLS
Fm BD Press: | 4596 | psi | Max Rate: | 95 | bpm | Avg Rate: | 93 | bpm | 9817.4448
ISIP: | 2421 | psi | Max Press: | 7075 | psi | Avg Press: | 6463.5 | psi | BLTR (CF) |  | Acid Bbls | 100 Mesh | 40/70 White | 0 | 0
Actual FG: | 0.69655 | psi/ft | Pumpdown Vol: | 251 | bbls | Overflush Vol: | 50 | bbls | 9446.9108 |  | 60 | 85800 | 258600 | 0 | 0
Cudd pumped FR-620, NE-227 and CS-405, REMOTE Treated water with bactericide. *1st stage with FR-620* Cudd had been using PlexSlick 988C up to this point. Pump mechanical issues through 100 mesh sub-stages. Pumped designed sand volume, handover to wireline.
Reference into "Data Summary" sheet after stage is generated.
↓
Heel Cluster | Toe Cluster | CF Vol (gals) | Total BLTR | Prop Cum (lbs) | Total Prop 1 | Total Prop 2 | Total Prop 3 | Total Prop 4 | Open Press | Fm BD Press | ISIP | Frac Grad | Max Rate | Avg Rate | Max Press | Avg Press
17452 | 17603 | 384128.2553 | 9446.9108 | 344400 | 85800 | 258600 | 0 | 0 | 815 | 4596 | 2421 | 0.69655 | 95 | 93 | 7075 | 6463.5

## Stage (10)
Stage | Denise 2016LB |  |  |  | NOTES: BLUE WELL | [6 empty] | Proppant 1 % | Proppant 2 % | Proppant 3 % | Proppant 4 %
| Lower Spraberry Shale B | [10 empty] | 25.27% | 74.73% | 0% | 0%
10 | Plug Depth: | 17434 | Casing BBL/FT: | 0.02217 | Frac Supervision: |  | Clay Cohorn
| Heel Perf: | 17265 | Mid Perf: | 17340.5 | WL Supervision: |  | Jesse Roiz |  |  |  |  | INPUT BY ENGINEER / FRAC SPECIALIST
Prop Density | Toe Perf: | 17416 | Est. Frac Grad: | 0.63 | Pad %: | 9.241% | Bbls/ft: | 48.6989 |  |  |  | AUTO CALCULATED
22.1 | TVD Survey: | 9177 | SPF: | 6 | Designed Rate: | 95 | Gross Lbs/ft: | 1853.2258
Sub-Stages | Fluid Type | Clean Volume (bbls) | Prop Conc (ppa) | Stage Description | Prop Stage (lbs) | Prop Cum (lbs) | Slurry Volume (bbls) | Pump Rate at Perfs (bpm) | Pressure at Perfs (psi)
Stage Desc
1 | Treated Water | 24 |  | Breakdown | 0 | 0 | 24 | 14 | 4476 |  | 0 | 0 | 0 | 0 | 0
2 | 15% HCl | 24 |  | Acid | 0 | 0 | 24 | 30 | 5050 |  | 24 | 0 | 0 | 0 | 0 | 100 Mesh
3 | TSW 0.8 FR | 176 |  | Spacer | 0 | 0 | 176 | 54 | 6350 |  | 0 | 0 | 0 | 0 | 0 | 40/70 White
4 | 15% HCl | 36 |  | Acid | 0 | 0 | 36 | 78 | 6850 |  | 36 | 0 | 0 | 0 | 0 | 30/50 White
5 | TSW 0.8 FR | 384 |  | Pad | 0 | 0 | 384 | 93 | 7929 |  | 0 | 0 | 0 | 0 | 0 | 20/40 White
6 | TSW 0.8 FR | 210 | 0.3 | 100 Mesh | 2800 | 2800 | 212.8507 | 91 | 7930 |  | 0 | 2800 | 0 | 0 | 0 | 30/50 RCS
7 | TSW 0.8 FR | 357 | 0.6 | 100 Mesh | 9700 | 12500 | 366.6923 | 91 | 7700 |  | 0 | 9700 | 0 | 0 | 0 | 30/50 Brown
8 | TSW 0.8 FR | 356 | 0.9 | 100 Mesh | 12700 | 25200 | 370.4977 | 95 | 7200 |  | 0 | 12700 | 0 | 0 | 0 | Pad
9 | TSW 0.8 FR | 150 | 0.3 | 100 Mesh | 2100 | 27300 | 152.0362 | 95 | 6800 |  | 0 | 2100 | 0 | 0 | 0 | Acid
10 | TSW 0.8 FR | 350 | 0.6 | 100 Mesh | 9100 | 36400 | 359.5023 | 95 | 6750 |  | 0 | 9100 | 0 | 0 | 0 | Spacer
11 | TSW 0.8 FR | 300 | 0.9 | 100 Mesh | 11000 | 47400 | 312.2172 | 95 | 6840 |  | 0 | 11000 | 0 | 0 | 0 | Sweep
12 | TSW 0.8 FR | 151 | 0.3 | 100 Mesh | 2400 | 49800 | 153.0498 | 95 | 6690 |  | 0 | 2400 | 0 | 0 | 0 | Breakdown/ Ball
13 | TSW 0.8 FR | 301 | 0.9 | 100 Mesh | 11300 | 61100 | 313.2579 | 95 | 6740 |  | 0 | 11300 | 0 | 0 | 0 | Breakdown
14 | TSW 0.8 FR | 302 | 1.2 | 100 Mesh | 14800 | 75900 | 318.3982 | 95 | 6850 |  | 0 | 14800 | 0 | 0 | 0 | Pumpdown
15 | TSW 0.8 FR | 151 | 0.3 | 100 Mesh | 2500 | 78400 | 153.0498 | 95 | 6650 |  | 0 | 2500 | 0 | 0 | 0 | Overflush
16 | TSW 0.8 FR | 190 | 1.2 | 100 Mesh | 9100 | 87500 | 200.3167 | 95 | 6730 |  | 0 | 9100 | 0 | 0 | 0 | Flush
17 | TSW 0.8 FR | 202 | 0.3 | 40/70 White | 3500 | 91000 | 204.7421 | 95 | 6590 |  | 0 | 0 | 3500 | 0 | 0
18 | TSW 0.8 FR | 400 | 0.6 | 40/70 White | 10700 | 101700 | 410.8597 | 95 | 6590 |  | 0 | 0 | 10700 | 0 | 0
19 | TSW 0.8 FR | 409 | 0.9 | 40/70 White | 15100 | 116800 | 425.6561 | 95 | 6610 |  | 0 | 0 | 15100 | 0 | 0
20 | TSW 0.8 FR | 201 | 0.3 | 40/70 White | 3200 | 120000 | 203.7285 | 95 | 6490 |  | 0 | 0 | 3200 | 0 | 0
21 | TSW 0.8 FR | 400 | 0.9 | 40/70 White | 15100 | 135100 | 416.2896 | 95 | 6550 |  | 0 | 0 | 15100 | 0 | 0
22 | TSW 0.8 FR | 400 | 1.5 | 40/70 White | 24800 | 159900 | 427.1493 | 95 | 6620 |  | 0 | 0 | 24800 | 0 | 0
23 | TSW 0.8 FR | 201 | 0.6 | 40/70 White | 5700 | 165600 | 206.457 | 95 | 6620 |  | 0 | 0 | 5700 | 0 | 0
24 | TSW 0.8 FR | 400 | 1.2 | 40/70 White | 19700 | 185300 | 421.7195 | 95 | 6630 |  | 0 | 0 | 19700 | 0 | 0
25 | TSW 0.8 FR | 410 | 1.8 | 40/70 White | 29900 | 215200 | 443.3937 | 95 | 6730 |  | 0 | 0 | 29900 | 0 | 0
26 | TSW 0.8 FR | 201 | 0.6 | 40/70 White | 5800 | 221000 | 206.457 | 95 | 6630 |  | 0 | 0 | 5800 | 0 | 0
27 | TSW 0.8 FR | 401 | 1.2 | 40/70 White | 22100 | 243100 | 422.7738 | 95 | 6690 |  | 0 | 0 | 22100 | 0 | 0
28 | TSW 0.8 FR | 302 | 1.8 | 40/70 White | 23400 | 266500 | 326.5973 | 95 | 6750 |  | 0 | 0 | 23400 | 0 | 0
29 | TSW 0.8 FR | 202 | 0.9 | 40/70 White | 9100 | 275600 | 210.2262 | 95 | 6580 |  | 0 | 0 | 9100 | 0 | 0
30 | TSW 0.8 FR | 300 | 1.5 | 40/70 White | 19200 | 294800 | 320.362 | 95 | 6610 |  | 0 | 0 | 19200 | 0 | 0
31 | TSW 0.8 FR | 216 | 2 | 40/70 White | 16600 | 311400 | 235.5475 | 95 | 6820 |  | 0 | 0 | 16600 | 0 | 0
32 | TSW 0.8 FR | 207 | 0.9 | 40/70 White | 9400 | 320800 | 215.4299 | 95 | 6640 |  | 0 | 0 | 9400 | 0 | 0
33 | TSW 0.8 FR | 200 | 1.5 | 40/70 White | 12500 | 333300 | 213.5747 | 95 | 6670 |  | 0 | 0 | 12500 | 0 | 0
34 | TSW 0.8 FR | 256 | 2 | 40/70 White | 13000 | 346300 | 279.1674 | 95 | 7050 |  | 0 | 0 | 13000 | 0 | 0
35 |  |  |  |  | 0 | 346300 | 0 |  |  |  | 0 | 0 | 0 | 0 | 0
36 |  |  |  |  | 0 | 346300 | 0 |  |  |  | 0 | 0 | 0 | 0 | 0
37 |  |  |  |  | 0 | 346300 | 0 |  |  |  | 0 | 0 | 0 | 0 | 0
38 |  |  |  |  | 0 | 346300 | 0 |  |  |  | 0 | 0 | 0 | 0 | 0
39 |  |  |  |  | 0 | 346300 | 0 |  |  |  | 0 | 0 | 0 | 0 | 0
40 | TSW 0.8 FR | 382.765 |  | Flush |  |  | 382.765 | 95 | 6940 |  | 0 | 0 | 0 | 0 | 0
Totals: | Clean Fluid: | 384416.1321 | gal | Proppant: | 346300 | lbs |  |  | Total Flush
Start Time: | 8:53 | hr:min | End Time: | 10:50 | hr:min | Stage End Date: | 2017-10-03 | mm/dd/yyyy | 432.765
Open Press: | 670 | psi | Max Prop Conc: | 2 | ppa | Avg Prop Conc: | 1.0147 | ppa | Total SL BBLS
Fm BD Press: | 4476 | psi | Max Rate: | 95 | bpm | Avg Rate: | 94.6667 | bpm | 9836.765
ISIP: | 2391 | psi | Max Press: | 7930 | psi | Avg Press: | 6822.6333 | psi | BLTR (CF) |  | Acid Bbls | 100 Mesh | 40/70 White | 0 | 0
Actual FG: | 0.69354 | psi/ft | Pumpdown Vol: | 258 | bbls | Overflush Vol: | 50 | bbls | 9460.765 |  | 60 | 87500 | 258800 | 0 | 0
Cudd pumped FR-620, NE-227 and CS-405, REMOTE treated water with bactericide. Pumped designed sand volume, handover to wireline.
Reference into "Data Summary" sheet after stage is generated.
↓
Heel Cluster | Toe Cluster | CF Vol (gals) | Total BLTR | Prop Cum (lbs) | Total Prop 1 | Total Prop 2 | Total Prop 3 | Total Prop 4 | Open Press | Fm BD Press | ISIP | Frac Grad | Max Rate | Avg Rate | Max Press | Avg Press
17265 | 17416 | 384416.1321 | 9460.765 | 346300 | 87500 | 258800 | 0 | 0 | 670 | 4476 | 2391 | 0.69354 | 95 | 94.6667 | 7930 | 6822.6333

## Stage (11)
Stage | Denise 2016LB |  |  |  | NOTES: BLUE WELL | [6 empty] | Proppant 1 % | Proppant 2 % | Proppant 3 % | Proppant 4 %
| Lower Spraberry Shale B | [10 empty] | 24.93% | 75.07% | 0% | 0%
11 | Plug Depth: | 17247 | Casing BBL/FT: | 0.02217 | Frac Supervision: |  | Jesse Roiz
| Heel Perf: | 17078 | Mid Perf: | 17153.5 | WL Supervision: |  | Matt Scholl |  |  |  |  | INPUT BY ENGINEER / FRAC SPECIALIST
Prop Density | Toe Perf: | 17229 | Est. Frac Grad: | 0.63 | Pad %: | 8.594% | Bbls/ft: | 48.6989 |  |  |  | AUTO CALCULATED
22.1 | TVD Survey: | 9168 | SPF: | 6 | Designed Rate: | 95 | Gross Lbs/ft: | 1853.2258
Sub-Stages | Fluid Type | Clean Volume (bbls) | Prop Conc (ppa) | Stage Description | Prop Stage (lbs) | Prop Cum (lbs) | Slurry Volume (bbls) | Pump Rate at Perfs (bpm) | Pressure at Perfs (psi)
Stage Desc
1 | Treated Water | 24 |  | Breakdown | 0 | 0 | 24 | 15 | 4616 |  | 0 | 0 | 0 | 0 | 0
2 | 15% HCl | 24 |  | Acid | 0 | 0 | 24 | 32 | 5530 |  | 24 | 0 | 0 | 0 | 0 | 100 Mesh
3 | TSW 0.7 FR | 176 |  | Spacer | 0 | 0 | 176 | 42 | 5700 |  | 0 | 0 | 0 | 0 | 0 | 40/70 White
4 | 15% HCl | 36 |  | Acid | 0 | 0 | 36 | 87 | 6410 |  | 36 | 0 | 0 | 0 | 0 | 30/50 White
5 | TSW 0.7 FR | 350 |  | Pad | 0 | 0 | 350 | 94 | 6780 |  | 0 | 0 | 0 | 0 | 0 | 20/40 White
6 | TSW 0.7 FR | 201 | 0.3 | 100 Mesh | 2500 | 2500 | 203.7285 | 95 | 6650 |  | 0 | 2500 | 0 | 0 | 0 | 30/50 RCS
7 | TSW 0.7 FR | 350 | 0.6 | 100 Mesh | 9020 | 11520 | 359.5023 | 95 | 6740 |  | 0 | 9020 | 0 | 0 | 0 | 30/50 Brown
8 | TSW 0.7 FR | 350 | 0.9 | 100 Mesh | 12680 | 24200 | 364.2534 | 95 | 6830 |  | 0 | 12680 | 0 | 0 | 0 | Pad
9 | TSW 0.7 FR | 149 | 0.3 | 100 Mesh | 2170 | 26370 | 151.0226 | 95 | 6790 |  | 0 | 2170 | 0 | 0 | 0 | Acid
10 | TSW 0.7 FR | 351 | 0.6 | 100 Mesh | 8940 | 35310 | 360.5294 | 95 | 6720 |  | 0 | 8940 | 0 | 0 | 0 | Spacer
11 | TSW 0.7 FR | 300 | 0.9 | 100 Mesh | 10800 | 46110 | 312.2172 | 95 | 6730 |  | 0 | 10800 | 0 | 0 | 0 | Sweep
12 | TSW 0.7 FR | 151 | 0.3 | 100 Mesh | 1980 | 48090 | 153.0498 | 95 | 6620 |  | 0 | 1980 | 0 | 0 | 0 | Breakdown/ Ball
13 | TSW 0.7 FR | 320 | 0.9 | 100 Mesh | 12300 | 60390 | 333.0317 | 95 | 6630 |  | 0 | 12300 | 0 | 0 | 0 | Breakdown
14 | TSW 0.7 FR | 300 | 1.2 | 100 Mesh | 14800 | 75190 | 316.2896 | 95 | 6680 |  | 0 | 14800 | 0 | 0 | 0 | Pumpdown
15 | TSW 0.7 FR | 154 | 0.3 | 100 Mesh | 2720 | 77910 | 156.0905 | 95 | 6540 |  | 0 | 2720 | 0 | 0 | 0 | Overflush
16 | TSW 0.7 FR | 182 | 1.2 | 100 Mesh | 8390 | 86300 | 191.8824 | 95 | 6570 |  | 0 | 8390 | 0 | 0 | 0 | Flush
17 | TSW 0.7 FR | 200 | 0.3 | 40/70 White | 3300 | 89600 | 202.7149 | 95 | 6560 |  | 0 | 0 | 3300 | 0 | 0
18 | TSW 0.7 FR | 400 | 0.6 | 40/70 White | 10240 | 99840 | 410.8597 | 95 | 6470 |  | 0 | 0 | 10240 | 0 | 0
19 | TSW 0.7 FR | 400 | 0.9 | 40/70 White | 14660 | 114500 | 416.2896 | 95 | 6460 |  | 0 | 0 | 14660 | 0 | 0
20 | TSW 0.7 FR | 201 | 0.3 | 40/70 White | 2980 | 117480 | 203.7285 | 95 | 6510 |  | 0 | 0 | 2980 | 0 | 0
21 | TSW 0.7 FR | 400 | 0.9 | 40/70 White | 15480 | 132960 | 416.2896 | 95 | 6580 |  | 0 | 0 | 15480 | 0 | 0
22 | TSW 0.7 FR | 401 | 1.5 | 40/70 White | 24800 | 157760 | 428.2172 | 95 | 6340 |  | 0 | 0 | 24800 | 0 | 0
23 | TSW 0.7 FR | 200 | 0.6 | 40/70 White | 5560 | 163320 | 205.4299 | 95 | 6490 |  | 0 | 0 | 5560 | 0 | 0
24 | TSW 0.7 FR | 400 | 1.2 | 40/70 White | 20350 | 183670 | 421.7195 | 95 | 6470 |  | 0 | 0 | 20350 | 0 | 0
25 | TSW 0.7 FR | 400 | 1.8 | 40/70 White | 29000 | 212670 | 432.5792 | 95 | 6570 |  | 0 | 0 | 29000 | 0 | 0
26 | TSW 0.7 FR | 200 | 0.6 | 40/70 White | 5040 | 217710 | 205.4299 | 95 | 6600 |  | 0 | 0 | 5040 | 0 | 0
27 | TSW 0.7 FR | 524 | 1.2 | 40/70 White | 20500 | 238210 | 552.4525 | 95 | 6570 |  | 0 | 0 | 20500 | 0 | 0
28 | TSW 0.7 FR | 356 | 1.8 | 40/70 White | 25250 | 263460 | 384.9955 | 95 | 6500 |  | 0 | 0 | 25250 | 0 | 0
29 | TSW 0.7 FR | 200 | 0.9 | 40/70 White | 8130 | 271590 | 208.1448 | 95 | 6600 |  | 0 | 0 | 8130 | 0 | 0
30 | TSW 0.7 FR | 300 | 1.5 | 40/70 White | 18950 | 290540 | 320.362 | 95 | 6530 |  | 0 | 0 | 18950 | 0 | 0
31 | TSW 0.7 FR | 210 | 2 | 40/70 White | 16450 | 306990 | 229.0045 | 95 | 6680 |  | 0 | 0 | 16450 | 0 | 0
32 | TSW 0.7 FR | 200 | 0.9 | 40/70 White | 7910 | 314900 | 208.1448 | 95 | 6630 |  | 0 | 0 | 7910 | 0 | 0
33 | TSW 0.7 FR | 200 | 1.5 | 40/70 White | 12660 | 327560 | 213.5747 | 95 | 6470 |  | 0 | 0 | 12660 | 0 | 0
34 | TSW 0.7 FR | 316 | 2 | 40/70 White | 18640 | 346200 | 344.5973 | 95 | 6940 |  | 0 | 0 | 18640 | 0 | 0
35 |  |  |  |  | 0 | 346200 | 0 |  |  |  | 0 | 0 | 0 | 0 | 0
36 |  |  |  |  | 0 | 346200 | 0 |  |  |  | 0 | 0 | 0 | 0 | 0
37 |  |  |  |  | 0 | 346200 | 0 |  |  |  | 0 | 0 | 0 | 0 | 0
38 |  |  |  |  | 0 | 346200 | 0 |  |  |  | 0 | 0 | 0 | 0 | 0
39 |  |  |  |  | 0 | 346200 | 0 |  |  |  | 0 | 0 | 0 | 0 | 0
40 | TSW 0.7 FR | 378.6193 |  | Flush |  |  | 378.6193 | 95 | 6720 |  | 0 | 0 | 0 | 0 | 0
Totals: | Clean Fluid: | 390794.0089 | gal | Proppant: | 346200 | lbs |  |  | Total Flush
Start Time: | 15:03 | hr:min | End Time: | 16:58 | hr:min | Stage End Date: | 2017-10-03 | mm/dd/yyyy | 428.6193
Open Press: | 938 | psi | Max Prop Conc: | 2 | ppa | Avg Prop Conc: | 0.9912 | ppa | Total SL BBLS
Fm BD Press: | 4616 | psi | Max Rate: | 95 | bpm | Avg Rate: | 94.9667 | bpm | 9989.7505
ISIP: | 2338 | psi | Max Press: | 6940 | psi | Avg Press: | 6608.3333 | psi | BLTR (CF) |  | Acid Bbls | 100 Mesh | 40/70 White | 0 | 0
Actual FG: | 0.68802 | psi/ft | Pumpdown Vol: | 245 | bbls | Overflush Vol: | 50 | bbls | 9599.6193 |  | 60 | 86300 | 259900 | 0 | 0
Cudd pumped FR-620, NE-227 and CS-405, REMOTE treated water with bactericide. Pumped designed sand volume, handover to wireline.
Reference into "Data Summary" sheet after stage is generated.
↓
Heel Cluster | Toe Cluster | CF Vol (gals) | Total BLTR | Prop Cum (lbs) | Total Prop 1 | Total Prop 2 | Total Prop 3 | Total Prop 4 | Open Press | Fm BD Press | ISIP | Frac Grad | Max Rate | Avg Rate | Max Press | Avg Press
17078 | 17229 | 390794.0089 | 9599.6193 | 346200 | 86300 | 259900 | 0 | 0 | 938 | 4616 | 2338 | 0.68802 | 95 | 94.9667 | 6940 | 6608.3333

## Stage (12)
Stage | Denise 2016LB |  |  |  | NOTES: BLUE WELL | [6 empty] | Proppant 1 % | Proppant 2 % | Proppant 3 % | Proppant 4 %
| Lower Spraberry Shale B | [10 empty] | 24.91% | 75.09% | 0% | 0%
12 | Plug Depth: | 17060 | Casing BBL/FT: | 0.02217 | Frac Supervision: |  | Tanner Winkler
| Heel Perf: | 16891 | Mid Perf: | 16966.5 | WL Supervision: |  | Clay Cohorn |  |  |  |  | INPUT BY ENGINEER / FRAC SPECIALIST
Prop Density | Toe Perf: | 17042 | Est. Frac Grad: | 0.63 | Pad %: | 8.549% | Bbls/ft: | 48.6989 |  |  |  | AUTO CALCULATED
22.1 | TVD Survey: | 9164 | SPF: | 6 | Designed Rate: | 95 | Gross Lbs/ft: | 1853.2258
Sub-Stages | Fluid Type | Clean Volume (bbls) | Prop Conc (ppa) | Stage Description | Prop Stage (lbs) | Prop Cum (lbs) | Slurry Volume (bbls) | Pump Rate at Perfs (bpm) | Pressure at Perfs (psi)
Stage Desc
1 | Treated Water | 70 |  | Breakdown | 0 | 0 | 70 | 15 | 4815 |  | 0 | 0 | 0 | 0 | 0
2 | 15% HCl | 24 |  | Acid | 0 | 0 | 24 | 45 | 6890 |  | 24 | 0 | 0 | 0 | 0 | 100 Mesh
3 | TSW 1.0 FR | 176 |  | Spacer | 0 | 0 | 176 | 94 | 6475 |  | 0 | 0 | 0 | 0 | 0 | 40/70 White
4 | 15% HCl | 36 |  | Acid | 0 | 0 | 36 | 95 | 6550 |  | 36 | 0 | 0 | 0 | 0 | 30/50 White
5 | TSW 0.7 FR | 328 |  | Pad | 0 | 0 | 328 | 95 | 6580 |  | 0 | 0 | 0 | 0 | 0 | 20/40 White
6 | TSW 0.7 FR | 202 | 0.3 | 100 Mesh | 2750 | 2750 | 204.7421 | 95 | 6800 |  | 0 | 2750 | 0 | 0 | 0 | 30/50 RCS
7 | TSW 0.7 FR | 350 | 0.6 | 100 Mesh | 9090 | 11840 | 359.5023 | 95 | 6920 |  | 0 | 9090 | 0 | 0 | 0 | 30/50 Brown
8 | TSW 0.7 FR | 350 | 0.9 | 100 Mesh | 12800 | 24640 | 364.2534 | 95 | 7020 |  | 0 | 12800 | 0 | 0 | 0 | Pad
9 | TSW 0.7 FR | 150 | 0.3 | 100 Mesh | 2000 | 26640 | 152.0362 | 95 | 6830 |  | 0 | 2000 | 0 | 0 | 0 | Acid
10 | TSW 0.7 FR | 350 | 0.6 | 100 Mesh | 8894 | 35534 | 359.5023 | 95 | 6850 |  | 0 | 8894 | 0 | 0 | 0 | Spacer
11 | TSW 0.7 FR | 300 | 0.9 | 100 Mesh | 11108 | 46642 | 312.2172 | 95 | 6875 |  | 0 | 11108 | 0 | 0 | 0 | Sweep
12 | TSW 0.7 FR | 150 | 0.3 | 100 Mesh | 2028 | 48670 | 152.0362 | 95 | 6700 |  | 0 | 2028 | 0 | 0 | 0 | Breakdown/ Ball
13 | TSW 0.7 FR | 300 | 0.9 | 100 Mesh | 11100 | 59770 | 312.2172 | 95 | 6775 |  | 0 | 11100 | 0 | 0 | 0 | Breakdown
14 | TSW 0.7 FR | 314 | 1.2 | 100 Mesh | 15100 | 74870 | 331.0498 | 95 | 6850 |  | 0 | 15100 | 0 | 0 | 0 | Pumpdown
15 | TSW 0.7 FR | 151 | 0.3 | 100 Mesh | 2186 | 77056 | 153.0498 | 95 | 6590 |  | 0 | 2186 | 0 | 0 | 0 | Overflush
16 | TSW 0.7 FR | 202 | 1.2 | 100 Mesh | 8944 | 86000 | 212.9683 | 95 | 6700 |  | 0 | 8944 | 0 | 0 | 0 | Flush
17 | TSW 0.7 FR | 191 | 0.3 | 40/70 White | 2521 | 88521 | 193.5928 | 95 | 6450 |  | 0 | 0 | 2521 | 0 | 0
18 | TSW 0.7 FR | 399 | 0.6 | 40/70 White | 10090 | 98611 | 409.8326 | 95 | 6440 |  | 0 | 0 | 10090 | 0 | 0
19 | TSW 0.7 FR | 400 | 0.9 | 40/70 White | 14891 | 113502 | 416.2896 | 95 | 6425 |  | 0 | 0 | 14891 | 0 | 0
20 | TSW 0.7 FR | 195 | 0.3 | 40/70 White | 2760 | 116262 | 197.6471 | 95 | 6300 |  | 0 | 0 | 2760 | 0 | 0
21 | TSW 0.7 FR | 401 | 0.9 | 40/70 White | 15058 | 131320 | 417.3303 | 95 | 6340 |  | 0 | 0 | 15058 | 0 | 0
22 | TSW 0.7 FR | 400 | 1.5 | 40/70 White | 24800 | 156120 | 427.1493 | 96 | 6460 |  | 0 | 0 | 24800 | 0 | 0
23 | TSW 0.7 FR | 200 | 0.6 | 40/70 White | 5480 | 161600 | 205.4299 | 96 | 6400 |  | 0 | 0 | 5480 | 0 | 0
24 | TSW 0.7 FR | 405 | 1.2 | 40/70 White | 20076 | 181676 | 426.991 | 96 | 6375 |  | 0 | 0 | 20076 | 0 | 0
25 | TSW 0.7 FR | 406 | 1.8 | 40/70 White | 30000 | 211676 | 439.0679 | 96 | 6550 |  | 0 | 0 | 30000 | 0 | 0
26 | TSW 0.7 FR | 199 | 0.6 | 40/70 White | 5400 | 217076 | 204.4027 | 91 | 6275 |  | 0 | 0 | 5400 | 0 | 0
27 | TSW 0.7 FR | 400 | 1.2 | 40/70 White | 20000 | 237076 | 421.7195 | 95 | 6500 |  | 0 | 0 | 20000 | 0 | 0
28 | TSW 0.7 FR | 300 | 1.8 | 40/70 White | 21900 | 258976 | 324.4344 | 90 | 6500 |  | 0 | 0 | 21900 | 0 | 0
29 | TSW 0.7 FR | 200 | 0.9 | 40/70 White | 8070 | 267046 | 208.1448 | 91 | 6300 |  | 0 | 0 | 8070 | 0 | 0
30 | TSW 0.7 FR | 300 | 1.5 | 40/70 White | 18776 | 285822 | 320.362 | 90 | 6350 |  | 0 | 0 | 18776 | 0 | 0
31 | TSW 0.7 FR | 205 | 2 | 40/70 White | 16665 | 302487 | 223.552 | 91 | 6600 |  | 0 | 0 | 16665 | 0 | 0
32 | TSW 0.7 FR | 199 | 0.9 | 40/70 White | 7950 | 310437 | 207.1041 | 91 | 6350 |  | 0 | 0 | 7950 | 0 | 0
33 | TSW 0.7 FR | 199 | 1.5 | 40/70 White | 12691 | 323128 | 212.5068 | 91 | 6350 |  | 0 | 0 | 12691 | 0 | 0
34 | TSW 0.7 FR | 321 | 2 | 40/70 White | 22072 | 345200 | 350.0498 | 90 | 6850 |  | 0 | 0 | 22072 | 0 | 0
35 |  |  |  |  | 0 | 345200 | 0 |  |  |  | 0 | 0 | 0 | 0 | 0
36 |  |  |  |  | 0 | 345200 | 0 |  |  |  | 0 | 0 | 0 | 0 | 0
37 |  |  |  |  | 0 | 345200 | 0 |  |  |  | 0 | 0 | 0 | 0 | 0
38 |  |  |  |  | 0 | 345200 | 0 |  |  |  | 0 | 0 | 0 | 0 | 0
39 |  |  |  |  | 0 | 345200 | 0 |  |  |  | 0 | 0 | 0 | 0 | 0
40 | TSW 0.7 FR | 374.4735 |  | Flush |  |  | 374.4735 | 90 | 6700 |  | 0 | 0 | 0 | 0 | 0
Totals: | Clean Fluid: | 384193.8857 | gal | Proppant: | 345200 | lbs |  |  | Total Flush
Start Time: | 5:38 | hr:min | End Time: | 7:37 | hr:min | Stage End Date: | 2017-10-04 | mm/dd/yyyy | 424.4735
Open Press: | 510 | psi | Max Prop Conc: | 2 | ppa | Avg Prop Conc: | 1.0098 | ppa | Total SL BBLS
Fm BD Press: | 4815 | psi | Max Rate: | 96 | bpm | Avg Rate: | 93.9667 | bpm | 9821.6545
ISIP: | 2062 | psi | Max Press: | 7020 | psi | Avg Press: | 6576.8333 | psi | BLTR (CF) |  | Acid Bbls | 100 Mesh | 40/70 White | 0 | 0
Actual FG: | 0.65801 | psi/ft | Pumpdown Vol: | 244 | bbls | Overflush Vol: | 50 | bbls | 9441.4735 |  | 60 | 86000 | 259200 | 0 | 0
Cudd pumped FR-620, NE-227 and CS-405, REMOTE treated water with bactericide. Issues with rate during the last nine sub stages of 40/70, started frac with 20 pumps ended stage with 15 pumps online. Pumped designed sand volume, handover to wireline.
Reference into "Data Summary" sheet after stage is generated.
↓
Heel Cluster | Toe Cluster | CF Vol (gals) | Total BLTR | Prop Cum (lbs) | Total Prop 1 | Total Prop 2 | Total Prop 3 | Total Prop 4 | Open Press | Fm BD Press | ISIP | Frac Grad | Max Rate | Avg Rate | Max Press | Avg Press
16891 | 17042 | 384193.8857 | 9441.4735 | 345200 | 86000 | 259200 | 0 | 0 | 510 | 4815 | 2062 | 0.65801 | 96 | 93.9667 | 7020 | 6576.8333

## Stage (13)
Stage | Denise 2016LB |  |  |  | NOTES: BLUE WELL | [6 empty] | Proppant 1 % | Proppant 2 % | Proppant 3 % | Proppant 4 %
| Lower Spraberry Shale B | [10 empty] | 26.35% | 73.65% | 0% | 0%
13 | Plug Depth: | 16873 | Casing BBL/FT: | 0.02217 | Frac Supervision: |  | Matt Scholl
| Heel Perf: | 16704 | Mid Perf: | 16779.5 | WL Supervision: |  | Clay Cohorn |  |  |  |  | INPUT BY ENGINEER / FRAC SPECIALIST
Prop Density | Toe Perf: | 16855 | Est. Frac Grad: | 0.63 | Pad %: | 9.317% | Bbls/ft: | 48.6989 |  |  |  | AUTO CALCULATED
22.1 | TVD Survey: | 9161 | SPF: | 6 | Designed Rate: | 95 | Gross Lbs/ft: | 1853.2258
Sub-Stages | Fluid Type | Clean Volume (bbls) | Prop Conc (ppa) | Stage Description | Prop Stage (lbs) | Prop Cum (lbs) | Slurry Volume (bbls) | Pump Rate at Perfs (bpm) | Pressure at Perfs (psi)
Stage Desc
1 | Treated Water | 20 |  | Breakdown | 0 | 0 | 20 | 15 | 5488 |  | 0 | 0 | 0 | 0 | 0
2 | 15% HCl | 24 |  | Acid | 0 | 0 | 24 | 35 | 5790 |  | 24 | 0 | 0 | 0 | 0 | 100 Mesh
3 | TSW 0.7 FR | 176 |  | Spacer | 0 | 0 | 176 | 70 | 5960 |  | 0 | 0 | 0 | 0 | 0 | 40/70 White
4 | 15% HCl | 36 |  | Acid | 0 | 0 | 36 | 76 | 6000 |  | 36 | 0 | 0 | 0 | 0 | 30/50 White
5 | TSW 0.65 FR | 415 |  | Pad | 0 | 0 | 415 | 90 | 6500 |  | 0 | 0 | 0 | 0 | 0 | 20/40 White
6 | TSW 0.65 FR | 200 | 0.3 | 100 Mesh | 2120 | 2120 | 202.7149 | 92 | 6590 |  | 0 | 2120 | 0 | 0 | 0 | 30/50 RCS
7 | TSW 0.65 FR | 351 | 0.6 | 100 Mesh | 9350 | 11470 | 360.5294 | 92 | 6825 |  | 0 | 9350 | 0 | 0 | 0 | 30/50 Brown
8 | TSW 0.65 FR | 360 | 0.9 | 100 Mesh | 13200 | 24670 | 374.6606 | 92 | 6880 |  | 0 | 13200 | 0 | 0 | 0 | Pad
9 | TSW 0.65 FR | 152 | 0.3 | 100 Mesh | 1910 | 26580 | 154.0633 | 92 | 6725 |  | 0 | 1910 | 0 | 0 | 0 | Acid
10 | TSW 0.65 FR | 350 | 0.6 | 100 Mesh | 7820 | 34400 | 359.5023 | 91 | 6625 |  | 0 | 7820 | 0 | 0 | 0 | Spacer
11 | TSW 0.65 FR | 300 | 0.9 | 100 Mesh | 12000 | 46400 | 312.2172 | 91 | 6600 |  | 0 | 12000 | 0 | 0 | 0 | Sweep
12 | TSW 0.65 FR | 150 | 0.3 | 100 Mesh | 2200 | 48600 | 152.0362 | 92 | 6465 |  | 0 | 2200 | 0 | 0 | 0 | Breakdown/ Ball
13 | TSW 0.65 FR | 295 | 0.9 | 100 Mesh | 12100 | 60700 | 307.0136 | 92 | 6450 |  | 0 | 12100 | 0 | 0 | 0 | Breakdown
14 | TSW 0.65 FR | 350 | 1.2 | 100 Mesh | 16000 | 76700 | 369.0045 | 92 | 6550 |  | 0 | 16000 | 0 | 0 | 0 | Pumpdown
15 | TSW 0.65 FR | 150 | 0.3 | 100 Mesh | 2500 | 79200 | 152.0362 | 92 | 6380 |  | 0 | 2500 | 0 | 0 | 0 | Overflush
16 | TSW 0.65 FR | 300 | 1.2 | 100 Mesh | 13000 | 92200 | 316.2896 | 92 | 6500 |  | 0 | 13000 | 0 | 0 | 0 | Flush
17 | TSW 0.65 FR | 180 | 0.3 | 40/70 White | 2600 | 94800 | 182.4434 | 92 | 6250 |  | 0 | 0 | 2600 | 0 | 0
18 | TSW 0.65 FR | 400 | 0.6 | 40/70 White | 10230 | 105030 | 410.8597 | 92 | 6210 |  | 0 | 0 | 10230 | 0 | 0
19 | TSW 0.65 FR | 400 | 0.9 | 40/70 White | 14800 | 119830 | 416.2896 | 92 | 6275 |  | 0 | 0 | 14800 | 0 | 0
20 | TSW 0.65 FR | 190 | 0.3 | 40/70 White | 2600 | 122430 | 192.5792 | 92 | 6125 |  | 0 | 0 | 2600 | 0 | 0
21 | TSW 0.65 FR | 402 | 0.9 | 40/70 White | 14900 | 137330 | 418.371 | 93 | 6100 |  | 0 | 0 | 14900 | 0 | 0
22 | TSW 0.65 FR | 400 | 1.5 | 40/70 White | 25400 | 162730 | 427.1493 | 93 | 6375 |  | 0 | 0 | 25400 | 0 | 0
23 | TSW 0.65 FR | 266 | 0.6 | 40/70 White | 8950 | 171680 | 273.2217 | 92 | 6275 |  | 0 | 0 | 8950 | 0 | 0
24 | TSW 0.65 FR | 403 | 1.2 | 40/70 White | 19600 | 191280 | 424.8824 | 92 | 6250 |  | 0 | 0 | 19600 | 0 | 0
25 | TSW 0.65 FR | 400 | 1.8 | 40/70 White | 28900 | 220180 | 432.5792 | 92 | 6525 |  | 0 | 0 | 28900 | 0 | 0
26 | TSW 0.65 FR | 190 | 0.6 | 40/70 White | 5100 | 225280 | 195.1584 | 92 | 6230 |  | 0 | 0 | 5100 | 0 | 0
27 | TSW 0.65 FR | 400 | 1.2 | 40/70 White | 19800 | 245080 | 421.7195 | 92 | 6225 |  | 0 | 0 | 19800 | 0 | 0
28 | TSW 0.65 FR | 301 | 1.8 | 40/70 White | 22300 | 267380 | 325.5158 | 92 | 6450 |  | 0 | 0 | 22300 | 0 | 0
29 | TSW 0.65 FR | 197 | 0.9 | 40/70 White | 8000 | 275380 | 205.0226 | 93 | 6275 |  | 0 | 0 | 8000 | 0 | 0
30 | TSW 0.65 FR | 298 | 1.5 | 40/70 White | 18920 | 294300 | 318.2262 | 92 | 6325 |  | 0 | 0 | 18920 | 0 | 0
31 | TSW 0.65 FR | 210 | 2 | 40/70 White | 17300 | 311600 | 229.0045 | 92 | 6500 |  | 0 | 0 | 17300 | 0 | 0
32 | TSW 0.65 FR | 190 | 0.9 | 40/70 White | 7500 | 319100 | 197.7376 | 93 | 6250 |  | 0 | 0 | 7500 | 0 | 0
33 | TSW 0.65 FR | 200 | 1.5 | 40/70 White | 12300 | 331400 | 213.5747 | 93 | 6200 |  | 0 | 0 | 12300 | 0 | 0
34 | TSW 0.65 FR | 264 | 2 | 40/70 White | 18500 | 349900 | 287.8914 | 92 | 6300 |  | 0 | 0 | 18500 | 0 | 0
35 |  |  |  |  | 0 | 349900 | 0 |  |  |  | 0 | 0 | 0 | 0 | 0
36 |  |  |  |  | 0 | 349900 | 0 |  |  |  | 0 | 0 | 0 | 0 | 0
37 |  |  |  |  | 0 | 349900 | 0 |  |  |  | 0 | 0 | 0 | 0 | 0
38 |  |  |  |  | 0 | 349900 | 0 |  |  |  | 0 | 0 | 0 | 0 | 0
39 |  |  |  |  | 0 | 349900 | 0 |  |  |  | 0 | 0 | 0 | 0 | 0
40 | TSW 0.65 FR | 370.3277 |  | Flush |  |  | 370.3277 | 92 | 6600 |  | 0 | 0 | 0 | 0 | 0
Totals: | Clean Fluid: | 390193.7626 | gal | Proppant: | 349900 | lbs |  |  | Total Flush
Start Time: | 12:37 | hr:min | End Time: | 14:38 | hr:min | Stage End Date: | 2017-10-04 | mm/dd/yyyy | 420.3277
Open Press: | 690 | psi | Max Prop Conc: | 2 | ppa | Avg Prop Conc: | 1.0099 | ppa | Total SL BBLS
Fm BD Press: | 5488 | psi | Max Rate: | 93 | bpm | Avg Rate: | 92.0333 | bpm | 9955.6218
ISIP: | 2084 | psi | Max Press: | 6880 | psi | Avg Press: | 6407.6667 | psi | BLTR (CF) |  | Acid Bbls | 100 Mesh | 40/70 White | 0 | 0
Actual FG: | 0.66049 | psi/ft | Pumpdown Vol: | 232 | bbls | Overflush Vol: | 50 | bbls | 9572.3277 |  | 60 | 92200 | 257700 | 0 | 0
Cudd pumped FR-620, NE-227 and CS-405, REMOTE treated water with bactericide. Pumped designed sand volume, handover to wireline.
Reference into "Data Summary" sheet after stage is generated.
↓
Heel Cluster | Toe Cluster | CF Vol (gals) | Total BLTR | Prop Cum (lbs) | Total Prop 1 | Total Prop 2 | Total Prop 3 | Total Prop 4 | Open Press | Fm BD Press | ISIP | Frac Grad | Max Rate | Avg Rate | Max Press | Avg Press
16704 | 16855 | 390193.7626 | 9572.3277 | 349900 | 92200 | 257700 | 0 | 0 | 690 | 5488 | 2084 | 0.66049 | 93 | 92.0333 | 6880 | 6407.6667

## Stage (14)
Stage | Denise 2016LB |  |  |  | NOTES: BLUE WELL | [6 empty] | Proppant 1 % | Proppant 2 % | Proppant 3 % | Proppant 4 %
| Lower Spraberry Shale B | [10 empty] | 25.3% | 74.7% | 0% | 0%
14 | Plug Depth: | 16686 | Casing BBL/FT: | 0.02217 | Frac Supervision: |  | Clay Cohorn
| Heel Perf: | 16517 | Mid Perf: | 16592.5 | WL Supervision: |  | Jesse Roiz |  |  |  |  | INPUT BY ENGINEER / FRAC SPECIALIST
Prop Density | Toe Perf: | 16668 | Est. Frac Grad: | 0.63 | Pad %: | 8.75% | Bbls/ft: | 48.6989 |  |  |  | AUTO CALCULATED
22.1 | TVD Survey: | 9155 | SPF: | 6 | Designed Rate: | 95 | Gross Lbs/ft: | 1853.2258
Sub-Stages | Fluid Type | Clean Volume (bbls) | Prop Conc (ppa) | Stage Description | Prop Stage (lbs) | Prop Cum (lbs) | Slurry Volume (bbls) | Pump Rate at Perfs (bpm) | Pressure at Perfs (psi)
Stage Desc
1 | Treated Water | 24 |  | Breakdown | 0 | 0 | 24 | 15 | 5413 |  | 0 | 0 | 0 | 0 | 0
2 | 15% HCl | 24 |  | Acid | 0 | 0 | 24 | 30 | 5800 |  | 24 | 0 | 0 | 0 | 0 | 100 Mesh
3 | TSW 0.65 FR | 176 |  | Spacer | 0 | 0 | 176 | 92 | 7430 |  | 0 | 0 | 0 | 0 | 0 | 40/70 White
4 | 15% HCl | 36 |  | Acid | 0 | 0 | 36 | 92 | 7650 |  | 36 | 0 | 0 | 0 | 0 | 30/50 White
5 | TSW 0.65 FR | 350 |  | Pad | 0 | 0 | 350 | 95 | 6830 |  | 0 | 0 | 0 | 0 | 0 | 20/40 White
6 | TSW 0.65 FR | 200 | 0.3 | 100 Mesh | 2600 | 2600 | 202.7149 | 95 | 6970 |  | 0 | 2600 | 0 | 0 | 0 | 30/50 RCS
7 | TSW 0.65 FR | 350 | 0.6 | 100 Mesh | 8900 | 11500 | 359.5023 | 95 | 7060 |  | 0 | 8900 | 0 | 0 | 0 | 30/50 Brown
8 | TSW 0.65 FR | 350 | 0.9 | 100 Mesh | 12800 | 24300 | 364.2534 | 95 | 7140 |  | 0 | 12800 | 0 | 0 | 0 | Pad
9 | TSW 0.65 FR | 150 | 0.3 | 100 Mesh | 2100 | 26400 | 152.0362 | 95 | 6930 |  | 0 | 2100 | 0 | 0 | 0 | Acid
10 | TSW 0.65 FR | 350 | 0.6 | 100 Mesh | 9000 | 35400 | 359.5023 | 95 | 6980 |  | 0 | 9000 | 0 | 0 | 0 | Spacer
11 | TSW 0.65 FR | 300 | 0.9 | 100 Mesh | 11000 | 46400 | 312.2172 | 95 | 6990 |  | 0 | 11000 | 0 | 0 | 0 | Sweep
12 | TSW 0.65 FR | 150 | 0.3 | 100 Mesh | 2000 | 48400 | 152.0362 | 95 | 6800 |  | 0 | 2000 | 0 | 0 | 0 | Breakdown/ Ball
13 | TSW 0.65 FR | 300 | 0.9 | 100 Mesh | 11100 | 59500 | 312.2172 | 95 | 6900 |  | 0 | 11100 | 0 | 0 | 0 | Breakdown
14 | TSW 0.65 FR | 300 | 1.2 | 100 Mesh | 14800 | 74300 | 316.2896 | 95 | 6880 |  | 0 | 14800 | 0 | 0 | 0 | Pumpdown
15 | TSW 0.65 FR | 154 | 0.3 | 100 Mesh | 2600 | 76900 | 156.0905 | 95 | 6720 |  | 0 | 2600 | 0 | 0 | 0 | Overflush
16 | TSW 0.65 FR | 200 | 1.2 | 100 Mesh | 10000 | 86900 | 210.8597 | 95 | 6780 |  | 0 | 10000 | 0 | 0 | 0 | Flush
17 | TSW 0.65 FR | 226 | 0.3 | 40/70 White | 2200 | 89100 | 229.0679 | 95 | 6560 |  | 0 | 0 | 2200 | 0 | 0
18 | TSW 0.65 FR | 400 | 0.6 | 40/70 White | 10300 | 99400 | 410.8597 | 95 | 6390 |  | 0 | 0 | 10300 | 0 | 0
19 | TSW 0.65 FR | 400 | 0.9 | 40/70 White | 14800 | 114200 | 416.2896 | 95 | 6480 |  | 0 | 0 | 14800 | 0 | 0
20 | TSW 0.65 FR | 200 | 0.3 | 40/70 White | 3100 | 117300 | 202.7149 | 95 | 6510 |  | 0 | 0 | 3100 | 0 | 0
21 | TSW 0.65 FR | 401 | 0.9 | 40/70 White | 15200 | 132500 | 417.3303 | 95 | 6430 |  | 0 | 0 | 15200 | 0 | 0
22 | TSW 0.65 FR | 425 | 1.5 | 40/70 White | 24600 | 157100 | 453.8462 | 95 | 6380 |  | 0 | 0 | 24600 | 0 | 0
23 | TSW 0.65 FR | 201 | 0.6 | 40/70 White | 5600 | 162700 | 206.457 | 95 | 6340 |  | 0 | 0 | 5600 | 0 | 0
24 | TSW 0.65 FR | 402 | 1.2 | 40/70 White | 20400 | 183100 | 423.8281 | 95 | 6350 |  | 0 | 0 | 20400 | 0 | 0
25 | TSW 0.65 FR | 409 | 1.8 | 40/70 White | 29800 | 212900 | 442.3122 | 95 | 6650 |  | 0 | 0 | 29800 | 0 | 0
26 | TSW 0.65 FR | 199 | 0.6 | 40/70 White | 5400 | 218300 | 204.4027 | 95 | 6400 |  | 0 | 0 | 5400 | 0 | 0
27 | TSW 0.65 FR | 400 | 1.2 | 40/70 White | 20200 | 238500 | 421.7195 | 95 | 6410 |  | 0 | 0 | 20200 | 0 | 0
28 | TSW 0.65 FR | 300 | 1.8 | 40/70 White | 22600 | 261100 | 324.4344 | 95 | 6720 |  | 0 | 0 | 22600 | 0 | 0
29 | TSW 0.65 FR | 201 | 0.9 | 40/70 White | 8400 | 269500 | 209.1855 | 95 | 6670 |  | 0 | 0 | 8400 | 0 | 0
30 | TSW 0.65 FR | 302 | 1.5 | 40/70 White | 18700 | 288200 | 322.4977 | 95 | 6740 |  | 0 | 0 | 18700 | 0 | 0
31 | TSW 0.65 FR | 241 | 2 | 40/70 White | 18400 | 306600 | 262.81 | 95 | 6860 |  | 0 | 0 | 18400 | 0 | 0
32 | TSW 0.65 FR | 200 | 0.9 | 40/70 White | 9000 | 315600 | 208.1448 | 95 | 6530 |  | 0 | 0 | 9000 | 0 | 0
33 | TSW 0.65 FR | 200 | 1.5 | 40/70 White | 12600 | 328200 | 213.5747 | 95 | 6560 |  | 0 | 0 | 12600 | 0 | 0
34 | TSW 0.65 FR | 236 | 2 | 40/70 White | 15300 | 343500 | 257.3575 | 95 | 6920 |  | 0 | 0 | 15300 | 0 | 0
35 |  |  |  |  | 0 | 343500 | 0 |  |  |  | 0 | 0 | 0 | 0 | 0
36 |  |  |  |  | 0 | 343500 | 0 |  |  |  | 0 | 0 | 0 | 0 | 0
37 |  |  |  |  | 0 | 343500 | 0 |  |  |  | 0 | 0 | 0 | 0 | 0
38 |  |  |  |  | 0 | 343500 | 0 |  |  |  | 0 | 0 | 0 | 0 | 0
39 |  |  |  |  | 0 | 343500 | 0 |  |  |  | 0 | 0 | 0 | 0 | 0
40 | TSW 0.8 FR | 366.1819 |  | Flush |  |  | 366.1819 | 94 | 6905 |  | 0 | 0 | 0 | 0 | 0
Totals: | Clean Fluid: | 383173.6394 | gal | Proppant: | 343500 | lbs |  |  | Total Flush
Start Time: | 4:58 | hr:min | End Time: | 6:51 | hr:min | Stage End Date: | 2017-10-05 | mm/dd/yyyy | 416.1819
Open Press: | 365 | psi | Max Prop Conc: | 2 | ppa | Avg Prop Conc: | 1.0039 | ppa | Total SL BBLS
Fm BD Press: | 5413 | psi | Max Rate: | 95 | bpm | Avg Rate: | 95 | bpm | 9772.7339
ISIP: | 2343 | psi | Max Press: | 7650 | psi | Avg Press: | 6696 | psi | BLTR (CF) |  | Acid Bbls | 100 Mesh | 40/70 White | 0 | 0
Actual FG: | 0.68893 | psi/ft | Pumpdown Vol: | 222 | bbls | Overflush Vol: | 50 | bbls | 9395.1819 |  | 60 | 86900 | 256600 | 0 | 0
Cudd pumped FR-620, NE-227 and CS-405, REMOTE treated water with bactericide. Pumped designed sand volume, handover to wireline.
Reference into "Data Summary" sheet after stage is generated.
↓
Heel Cluster | Toe Cluster | CF Vol (gals) | Total BLTR | Prop Cum (lbs) | Total Prop 1 | Total Prop 2 | Total Prop 3 | Total Prop 4 | Open Press | Fm BD Press | ISIP | Frac Grad | Max Rate | Avg Rate | Max Press | Avg Press
16517 | 16668 | 383173.6394 | 9395.1819 | 343500 | 86900 | 256600 | 0 | 0 | 365 | 5413 | 2343 | 0.68893 | 95 | 95 | 7650 | 6696

## Stage (15)
Stage | Denise 2016LB |  |  |  | NOTES: BLUE WELL | [6 empty] | Proppant 1 % | Proppant 2 % | Proppant 3 % | Proppant 4 %
| Lower Spraberry Shale B | [10 empty] | 24.96% | 75.04% | 0% | 0%
15 | Plug Depth: | 16499 | Casing BBL/FT: | 0.02217 | Frac Supervision: |  | Clay Cohorn
| Heel Perf: | 16330 | Mid Perf: | 16405.5 | WL Supervision: |  | Tanner Winkler |  |  |  |  | INPUT BY ENGINEER / FRAC SPECIALIST
Prop Density | Toe Perf: | 16481 | Est. Frac Grad: | 0.63 | Pad %: | 8.853% | Bbls/ft: | 48.6989 |  |  |  | AUTO CALCULATED
22.1 | TVD Survey: | 9151 | SPF: | 6 | Designed Rate: | 95 | Gross Lbs/ft: | 1853.2258
Sub-Stages | Fluid Type | Clean Volume (bbls) | Prop Conc (ppa) | Stage Description | Prop Stage (lbs) | Prop Cum (lbs) | Slurry Volume (bbls) | Pump Rate at Perfs (bpm) | Pressure at Perfs (psi)
Stage Desc
1 | Treated Water | 24 |  | Breakdown | 0 | 0 | 24 | 15 | 4803 |  | 0 | 0 | 0 | 0 | 0
2 | 15% HCl | 24 |  | Acid | 0 | 0 | 24 | 30 | 5250 |  | 24 | 0 | 0 | 0 | 0 | 100 Mesh
3 | TSW 0.65 FR | 176 |  | Spacer | 0 | 0 | 176 | 60 | 6000 |  | 0 | 0 | 0 | 0 | 0 | 40/70 White
4 | 15% HCl | 36 |  | Acid | 0 | 0 | 36 | 77 | 5810 |  | 36 | 0 | 0 | 0 | 0 | 30/50 White
5 | TSW 0.65 FR | 350 |  | Pad | 0 | 0 | 350 | 88 | 6090 |  | 0 | 0 | 0 | 0 | 0 | 20/40 White
6 | TSW 0.65 FR | 200 | 0.3 | 100 Mesh | 2800 | 2800 | 202.7149 | 95 | 6640 |  | 0 | 2800 | 0 | 0 | 0 | 30/50 RCS
7 | TSW 0.65 FR | 350 | 0.6 | 100 Mesh | 9100 | 11900 | 359.5023 | 95 | 6850 |  | 0 | 9100 | 0 | 0 | 0 | 30/50 Brown
8 | TSW 0.65 FR | 350 | 0.9 | 100 Mesh | 10800 | 22700 | 364.2534 | 95 | 6900 |  | 0 | 10800 | 0 | 0 | 0 | Pad
9 | TSW 0.65 FR | 151 | 0.3 | 100 Mesh | 2200 | 24900 | 153.0498 | 93 | 6590 |  | 0 | 2200 | 0 | 0 | 0 | Acid
10 | TSW 0.65 FR | 350 | 0.6 | 100 Mesh | 8800 | 33700 | 359.5023 | 95 | 6690 |  | 0 | 8800 | 0 | 0 | 0 | Spacer
11 | TSW 0.65 FR | 300 | 0.9 | 100 Mesh | 11000 | 44700 | 312.2172 | 95 | 6730 |  | 0 | 11000 | 0 | 0 | 0 | Sweep
12 | TSW 0.65 FR | 151 | 0.3 | 100 Mesh | 2200 | 46900 | 153.0498 | 95 | 6570 |  | 0 | 2200 | 0 | 0 | 0 | Breakdown/ Ball
13 | TSW 0.65 FR | 301 | 0.9 | 100 Mesh | 11100 | 58000 | 313.2579 | 95 | 6530 |  | 0 | 11100 | 0 | 0 | 0 | Breakdown
14 | TSW 0.65 FR | 315 | 1.2 | 100 Mesh | 15100 | 73100 | 332.1041 | 95 | 6590 |  | 0 | 15100 | 0 | 0 | 0 | Pumpdown
15 | TSW 0.65 FR | 150 | 0.3 | 100 Mesh | 4000 | 77100 | 152.0362 | 95 | 6500 |  | 0 | 4000 | 0 | 0 | 0 | Overflush
16 | TSW 0.65 FR | 201 | 1.2 | 100 Mesh | 9800 | 86900 | 211.914 | 95 | 6590 |  | 0 | 9800 | 0 | 0 | 0 | Flush
17 | TSW 0.65 FR | 201 | 0.3 | 40/70 White | 5200 | 92100 | 203.7285 | 95 | 6410 |  | 0 | 0 | 5200 | 0 | 0
18 | TSW 0.65 FR | 385 | 0.6 | 40/70 White | 10000 | 102100 | 395.4525 | 95 | 6354 |  | 0 | 0 | 10000 | 0 | 0
19 | TSW 0.6 FR | 400 | 0.9 | 40/70 White | 14600 | 116700 | 416.2896 | 95 | 6420 |  | 0 | 0 | 14600 | 0 | 0
20 | TSW 0.6 FR | 189 | 0.3 | 40/70 White | 2700 | 119400 | 191.5656 | 95 | 6290 |  | 0 | 0 | 2700 | 0 | 0
21 | TSW 0.6 FR | 401 | 0.9 | 40/70 White | 15000 | 134400 | 417.3303 | 95 | 6440 |  | 0 | 0 | 15000 | 0 | 0
22 | TSW 0.6 FR | 405 | 1.5 | 40/70 White | 25000 | 159400 | 432.4887 | 95 | 6570 |  | 0 | 0 | 25000 | 0 | 0
23 | TSW 0.6 FR | 195 | 0.6 | 40/70 White | 5200 | 164600 | 200.2941 | 95 | 6360 |  | 0 | 0 | 5200 | 0 | 0
24 | TSW 0.6 FR | 401 | 1.2 | 40/70 White | 20100 | 184700 | 422.7738 | 95 | 6360 |  | 0 | 0 | 20100 | 0 | 0
25 | TSW 0.6 FR | 413 | 1.8 | 40/70 White | 30000 | 214700 | 446.638 | 95 | 6350 |  | 0 | 0 | 30000 | 0 | 0
26 | TSW 0.6 FR | 195 | 0.6 | 40/70 White | 5000 | 219700 | 200.2941 | 95 | 6490 |  | 0 | 0 | 5000 | 0 | 0
27 | TSW 0.6 FR | 434 | 1.2 | 40/70 White | 20100 | 239800 | 457.5656 | 95 | 6530 |  | 0 | 0 | 20100 | 0 | 0
28 | TSW 0.6 FR | 300 | 1.8 | 40/70 White | 22500 | 262300 | 324.4344 | 95 | 6750 |  | 0 | 0 | 22500 | 0 | 0
29 | TSW 0.6 FR | 191 | 0.9 | 40/70 White | 7700 | 270000 | 198.7783 | 95 | 6550 |  | 0 | 0 | 7700 | 0 | 0
30 | TSW 0.6 FR | 251 | 1.5 | 40/70 White | 19000 | 289000 | 268.0362 | 95 | 6620 |  | 0 | 0 | 19000 | 0 | 0
31 | TSW 0.6 FR | 210 | 2 | 40/70 White | 17200 | 306200 | 229.0045 | 95 | 6490 |  | 0 | 0 | 17200 | 0 | 0
32 | TSW 0.6 FR | 200 | 0.9 | 40/70 White | 9500 | 315700 | 208.1448 | 95 | 6520 |  | 0 | 0 | 9500 | 0 | 0
33 | TSW 0.6 FR | 200 | 1.5 | 40/70 White | 13600 | 329300 | 213.5747 | 95 | 6510 |  | 0 | 0 | 13600 | 0 | 0
34 | TSW 0.6 FR | 255 | 2 | 40/70 White | 18800 | 348100 | 278.0769 | 95 | 6790 |  | 0 | 0 | 18800 | 0 | 0
35 |  |  |  |  | 0 | 348100 | 0 |  |  |  | 0 | 0 | 0 | 0 | 0
36 |  |  |  |  | 0 | 348100 | 0 |  |  |  | 0 | 0 | 0 | 0 | 0
37 |  |  |  |  | 0 | 348100 | 0 |  |  |  | 0 | 0 | 0 | 0 | 0
38 |  |  |  |  | 0 | 348100 | 0 |  |  |  | 0 | 0 | 0 | 0 | 0
39 |  |  |  |  | 0 | 348100 | 0 |  |  |  | 0 | 0 | 0 | 0 | 0
40 | TSW 0.6 FR | 362.0361 |  | Flush |  |  | 362.0361 | 95 | 6900 |  | 0 | 0 | 0 | 0 | 0
Totals: | Clean Fluid: | 378715.5162 | gal | Proppant: | 348100 | lbs |  |  | Total Flush
Start Time: | 9:58 | hr:min | End Time: | 11:49 | hr:min | Stage End Date: | 2017-10-05 | mm/dd/yyyy | 412.0361
Open Press: | 923 | psi | Max Prop Conc: | 2 | ppa | Avg Prop Conc: | 1.0302 | ppa | Total SL BBLS
Fm BD Press: | 4803 | psi | Max Rate: | 95 | bpm | Avg Rate: | 94.7 | bpm | 9664.1085
ISIP: | 2217 | psi | Max Press: | 6900 | psi | Avg Press: | 6535.8 | psi | BLTR (CF) |  | Acid Bbls | 100 Mesh | 40/70 White | 0 | 0
Actual FG: | 0.67527 | psi/ft | Pumpdown Vol: | 224 | bbls | Overflush Vol: | 50 | bbls | 9291.0361 |  | 60 | 86900 | 261200 | 0 | 0
Cudd pumped FR-620, NE-227 and CS-405, REMOTE treated water with bactericide. Pumped designed sand volume, handover to wireline.
Reference into "Data Summary" sheet after stage is generated.
↓
Heel Cluster | Toe Cluster | CF Vol (gals) | Total BLTR | Prop Cum (lbs) | Total Prop 1 | Total Prop 2 | Total Prop 3 | Total Prop 4 | Open Press | Fm BD Press | ISIP | Frac Grad | Max Rate | Avg Rate | Max Press | Avg Press
16330 | 16481 | 378715.5162 | 9291.0361 | 348100 | 86900 | 261200 | 0 | 0 | 923 | 4803 | 2217 | 0.67527 | 95 | 94.7 | 6900 | 6535.8

## Stage (16)
Stage | Denise 2016LB |  |  |  | NOTES: BLUE WELL | [6 empty] | Proppant 1 % | Proppant 2 % | Proppant 3 % | Proppant 4 %
| Lower Spraberry Shale B | [10 empty] | 25.69% | 74.31% | 0% | 0%
16 | Plug Depth: | 16312 | Casing BBL/FT: | 0.02217 | Frac Supervision: |  | Jesse Roiz
| Heel Perf: | 16143 | Mid Perf: | 16218.5 | WL Supervision: |  | Matt Scholl |  |  |  |  | INPUT BY ENGINEER / FRAC SPECIALIST
Prop Density | Toe Perf: | 16294 | Est. Frac Grad: | 0.63 | Pad %: | 8.808% | Bbls/ft: | 48.6989 |  |  |  | AUTO CALCULATED
22.1 | TVD Survey: | 9148 | SPF: | 6 | Designed Rate: | 95 | Gross Lbs/ft: | 1853.2258
Sub-Stages | Fluid Type | Clean Volume (bbls) | Prop Conc (ppa) | Stage Description | Prop Stage (lbs) | Prop Cum (lbs) | Slurry Volume (bbls) | Pump Rate at Perfs (bpm) | Pressure at Perfs (psi)
Stage Desc
1 | Treated Water | 24 |  | Breakdown | 0 | 0 | 24 | 15 | 4717 |  | 0 | 0 | 0 | 0 | 0
2 | 15% HCl | 24 |  | Acid | 0 | 0 | 24 | 40 | 6050 |  | 24 | 0 | 0 | 0 | 0 | 100 Mesh
3 | TSW 0.6 FR | 176 |  | Spacer | 0 | 0 | 176 | 50 | 6360 |  | 0 | 0 | 0 | 0 | 0 | 40/70 White
4 | 15% HCl | 36 |  | Acid | 0 | 0 | 36 | 89 | 6900 |  | 36 | 0 | 0 | 0 | 0 | 30/50 White
5 | TSW 0.6 FR | 350 |  | Pad | 0 | 0 | 350 | 90 | 6820 |  | 0 | 0 | 0 | 0 | 0 | 20/40 White
6 | TSW 0.6 FR | 200 | 0.3 | 100 Mesh | 2300 | 2300 | 202.7149 | 95 | 6700 |  | 0 | 2300 | 0 | 0 | 0 | 30/50 RCS
7 | TSW 0.6 FR | 330 | 0.6 | 100 Mesh | 8900 | 11200 | 338.9593 | 95 | 6790 |  | 0 | 8900 | 0 | 0 | 0 | 30/50 Brown
8 | TSW 0.6 FR | 357 | 0.9 | 100 Mesh | 13000 | 24200 | 371.5385 | 95 | 6740 |  | 0 | 13000 | 0 | 0 | 0 | Pad
9 | TSW 0.6 FR | 130 | 0.3 | 100 Mesh | 2000 | 26200 | 131.7647 | 95 | 6720 |  | 0 | 2000 | 0 | 0 | 0 | Acid
10 | TSW 0.6 FR | 350 | 0.6 | 100 Mesh | 9100 | 35300 | 359.5023 | 95 | 6590 |  | 0 | 9100 | 0 | 0 | 0 | Spacer
11 | TSW 0.6 FR | 308 | 0.9 | 100 Mesh | 11300 | 46600 | 320.543 | 95 | 6580 |  | 0 | 11300 | 0 | 0 | 0 | Sweep
12 | TSW 0.6 FR | 107 | 0.3 | 100 Mesh | 1900 | 48500 | 108.4525 | 95 | 6450 |  | 0 | 1900 | 0 | 0 | 0 | Breakdown/ Ball
13 | TSW 0.6 FR | 311 | 0.9 | 100 Mesh | 11200 | 59700 | 323.6652 | 95 | 6470 |  | 0 | 11200 | 0 | 0 | 0 | Breakdown
14 | TSW 0.6 FR | 298 | 1.2 | 100 Mesh | 15200 | 74900 | 314.181 | 95 | 6480 |  | 0 | 15200 | 0 | 0 | 0 | Pumpdown
15 | TSW 0.6 FR | 90 | 0.3 | 100 Mesh | 2200 | 77100 | 91.2217 | 95 | 6560 |  | 0 | 2200 | 0 | 0 | 0 | Overflush
16 | TSW 0.6 FR | 195 | 1.2 | 100 Mesh | 11000 | 88100 | 205.5882 | 95 | 6420 |  | 0 | 11000 | 0 | 0 | 0 | Flush
17 | TSW 0.6 FR | 200 | 0.3 | 40/70 White | 2600 | 90700 | 202.7149 | 95 | 6250 |  | 0 | 0 | 2600 | 0 | 0
18 | TSW 0.6 FR | 386 | 0.6 | 40/70 White | 10100 | 100800 | 396.4796 | 95 | 6240 |  | 0 | 0 | 10100 | 0 | 0
19 | TSW 0.6 FR | 398 | 0.9 | 40/70 White | 15000 | 115800 | 414.2081 | 95 | 6250 |  | 0 | 0 | 15000 | 0 | 0
20 | TSW 0.6 FR | 176 | 0.3 | 40/70 White | 2500 | 118300 | 178.3891 | 95 | 6320 |  | 0 | 0 | 2500 | 0 | 0
21 | TSW 0.6 FR | 400 | 0.9 | 40/70 White | 14100 | 132400 | 416.2896 | 95 | 6220 |  | 0 | 0 | 14100 | 0 | 0
22 | TSW 0.6 FR | 400 | 1.5 | 40/70 White | 25100 | 157500 | 427.1493 | 95 | 6320 |  | 0 | 0 | 25100 | 0 | 0
23 | TSW 0.6 FR | 155 | 0.6 | 40/70 White | 5100 | 162600 | 159.2081 | 95 | 6490 |  | 0 | 0 | 5100 | 0 | 0
24 | TSW 0.6 FR | 397 | 1.2 | 40/70 White | 20100 | 182700 | 418.5566 | 95 | 6430 |  | 0 | 0 | 20100 | 0 | 0
25 | TSW 0.6 FR | 411 | 1.8 | 40/70 White | 30200 | 212900 | 444.4751 | 95 | 6490 |  | 0 | 0 | 30200 | 0 | 0
26 | TSW 0.6 FR | 170 | 0.6 | 40/70 White | 5070 | 217970 | 174.6154 | 90 | 6480 |  | 0 | 0 | 5070 | 0 | 0
27 | TSW 0.6 FR | 401 | 1.2 | 40/70 White | 20100 | 238070 | 422.7738 | 95 | 6520 |  | 0 | 0 | 20100 | 0 | 0
28 | TSW 0.6 FR | 305 | 1.8 | 40/70 White | 22100 | 260170 | 329.8416 | 95 | 6760 |  | 0 | 0 | 22100 | 0 | 0
29 | TSW 0.6 FR | 170 | 0.9 | 40/70 White | 7600 | 267770 | 176.9231 | 95 | 7200 |  | 0 | 0 | 7600 | 0 | 0
30 | TSW 0.6 FR | 200 | 0 | Sweep | 0 | 267770 | 200 | 95 | 6810 |  | 0 | 0 | 0 | 0 | 0
31 | TSW 0.6 FR | 201 | 0.9 | 40/70 White | 6100 | 273870 | 209.1855 | 95 | 6620 |  | 0 | 0 | 6100 | 0 | 0
32 | TSW 0.6 FR | 200 | 1.5 | 40/70 White | 12400 | 286270 | 213.5747 | 95 | 6700 |  | 0 | 0 | 12400 | 0 | 0
33 | TSW 0.6 FR | 215 | 2 | 40/70 White | 17500 | 303770 | 234.457 | 95 | 6830 |  | 0 | 0 | 17500 | 0 | 0
34 | TSW 0.6 FR | 177 | 0.9 | 40/70 White | 9830 | 313600 | 184.2081 | 95 | 6710 |  | 0 | 0 | 9830 | 0 | 0
35 | TSW 0.6 FR | 200 | 1.5 | 40/70 White | 12500 | 326100 | 213.5747 | 95 | 6490 |  | 0 | 0 | 12500 | 0 | 0
36 | TSW 0.6 FR | 251 | 2 | 40/70 White | 16900 | 343000 | 273.7149 | 95 | 6590 |  | 0 | 0 | 16900 | 0 | 0
37 |  |  |  |  | 0 | 343000 | 0 |  |  |  | 0 | 0 | 0 | 0 | 0
38 |  |  |  |  | 0 | 343000 | 0 |  |  |  | 0 | 0 | 0 | 0 | 0
39 |  |  |  |  | 0 | 343000 | 0 |  |  |  | 0 | 0 | 0 | 0 | 0
40 | TSW 0.6 FR | 357.8903 |  | Flush |  |  | 357.8903 | 95 | 6910 |  | 0 | 0 | 0 | 0 | 0
Totals: | Clean Fluid: | 380389.393 | gal | Proppant: | 343000 | lbs |  |  | Total Flush
Start Time: | 15:13 | hr:min | End Time: | 17:09 | hr:min | Stage End Date: | 2015-10-05 | mm/dd/yyyy | 407.8903
Open Press: | 742 | psi | Max Prop Conc: | 2 | ppa | Avg Prop Conc: | 1.0096 | ppa | Total SL BBLS
Fm BD Press: | 4717 | psi | Max Rate: | 95 | bpm | Avg Rate: | 94.6875 | bpm | 9694.3609
ISIP: | 2044 | psi | Max Press: | 7200 | psi | Avg Press: | 6563.75 | psi | BLTR (CF) |  | Acid Bbls | 100 Mesh | 40/70 White | 0 | 0
Actual FG: | 0.65644 | psi/ft | Pumpdown Vol: | 218 | bbls | Overflush Vol: | 50 | bbls | 9324.8903 |  | 60 | 88100 | 254900 | 0 | 0
Cudd pumped FR-620, NE-227 and CS-405, REMOTE treated water with bactericide. Lost two frac pumps during the stage. Pumped designed sand volume, handover to wireline.
Reference into "Data Summary" sheet after stage is generated.
↓
Heel Cluster | Toe Cluster | CF Vol (gals) | Total BLTR | Prop Cum (lbs) | Total Prop 1 | Total Prop 2 | Total Prop 3 | Total Prop 4 | Open Press | Fm BD Press | ISIP | Frac Grad | Max Rate | Avg Rate | Max Press | Avg Press
16143 | 16294 | 380389.393 | 9324.8903 | 343000 | 88100 | 254900 | 0 | 0 | 742 | 4717 | 2044 | 0.65644 | 95 | 94.6875 | 7200 | 6563.75

## Stage (17)
Stage | Denise 2016LB |  |  |  | NOTES: BLUE WELL | [6 empty] | Proppant 1 % | Proppant 2 % | Proppant 3 % | Proppant 4 %
| Lower Spraberry Shale B | [10 empty] | 25.04% | 74.96% | 0% | 0%
17 | Plug Depth: | 16125 | Casing BBL/FT: | 0.02217 | Frac Supervision: |  | Jesse Roiz
| Heel Perf: | 15956 | Mid Perf: | 16031.5 | WL Supervision: |  | Matt Scholl |  |  |  |  | INPUT BY ENGINEER / FRAC SPECIALIST
Prop Density | Toe Perf: | 16107 | Est. Frac Grad: | 0.63 | Pad %: | 8.706% | Bbls/ft: | 48.6989 |  |  |  | AUTO CALCULATED
22.1 | TVD Survey: | 9146 | SPF: | 6 | Designed Rate: | 95 | Gross Lbs/ft: | 1853.2258
Sub-Stages | Fluid Type | Clean Volume (bbls) | Prop Conc (ppa) | Stage Description | Prop Stage (lbs) | Prop Cum (lbs) | Slurry Volume (bbls) | Pump Rate at Perfs (bpm) | Pressure at Perfs (psi)
Stage Desc
1 | Treated Water | 24 |  | Breakdown | 0 | 0 | 24 | 15 | 4877 |  | 0 | 0 | 0 | 0 | 0
2 | 15% HCl | 24 |  | Acid | 0 | 0 | 24 | 28 | 5210 |  | 24 | 0 | 0 | 0 | 0 | 100 Mesh
3 | TSW 0.6 FR | 176 |  | Spacer | 0 | 0 | 176 | 45 | 6130 |  | 0 | 0 | 0 | 0 | 0 | 40/70 White
4 | 15% HCl | 36 |  | Acid | 0 | 0 | 36 | 90 | 6820 |  | 36 | 0 | 0 | 0 | 0 | 30/50 White
5 | TSW 0.6 FR | 350 |  | Pad | 0 | 0 | 350 | 95 | 7100 |  | 0 | 0 | 0 | 0 | 0 | 20/40 White
6 | TSW 0.6 FR | 206 | 0.3 | 100 Mesh | 2300 | 2300 | 208.7964 | 95 | 7050 |  | 0 | 2300 | 0 | 0 | 0 | 30/50 RCS
7 | TSW 0.6 FR | 350 | 0.6 | 100 Mesh | 9800 | 12100 | 359.5023 | 95 | 7150 |  | 0 | 9800 | 0 | 0 | 0 | 30/50 Brown
8 | TSW 0.6 FR | 350 | 0.9 | 100 Mesh | 12700 | 24800 | 364.2534 | 95 | 7230 |  | 0 | 12700 | 0 | 0 | 0 | Pad
9 | TSW 0.6 FR | 125 | 0.3 | 100 Mesh | 2000 | 26800 | 126.6968 | 95 | 6810 |  | 0 | 2000 | 0 | 0 | 0 | Acid
10 | TSW 0.6 FR | 360 | 0.6 | 100 Mesh | 9500 | 36300 | 369.7738 | 95 | 6740 |  | 0 | 9500 | 0 | 0 | 0 | Spacer
11 | TSW 0.6 FR | 300 | 0.9 | 100 Mesh | 11200 | 47500 | 312.2172 | 95 | 6720 |  | 0 | 11200 | 0 | 0 | 0 | Sweep
12 | TSW 0.6 FR | 141 | 0.3 | 100 Mesh | 2500 | 50000 | 142.914 | 95 | 6640 |  | 0 | 2500 | 0 | 0 | 0 | Breakdown/ Ball
13 | TSW 0.6 FR | 303 | 0.9 | 100 Mesh | 11800 | 61800 | 315.3394 | 95 | 6540 |  | 0 | 11800 | 0 | 0 | 0 | Breakdown
14 | TSW 0.6 FR | 305 | 1.2 | 100 Mesh | 15100 | 76900 | 321.5611 | 95 | 6580 |  | 0 | 15100 | 0 | 0 | 0 | Pumpdown
15 | TSW 0.6 FR | 130 | 0.3 | 100 Mesh | 2000 | 78900 | 131.7647 | 95 | 6560 |  | 0 | 2000 | 0 | 0 | 0 | Overflush
16 | TSW 0.6 FR | 201 | 1.2 | 100 Mesh | 8800 | 87700 | 211.914 | 95 | 6430 |  | 0 | 8800 | 0 | 0 | 0 | Flush
17 | TSW 0.6 FR | 126 | 0.3 | 40/70 White | 3200 | 90900 | 127.7104 | 95 | 6390 |  | 0 | 0 | 3200 | 0 | 0
18 | TSW 0.6 FR | 405 | 0.6 | 40/70 White | 10200 | 101100 | 415.9955 | 95 | 6320 |  | 0 | 0 | 10200 | 0 | 0
19 | TSW 0.6 FR | 408 | 0.9 | 40/70 White | 15100 | 116200 | 424.6154 | 95 | 6320 |  | 0 | 0 | 15100 | 0 | 0
20 | TSW 0.6 FR | 163 | 0.3 | 40/70 White | 2500 | 118700 | 165.2127 | 95 | 6370 |  | 0 | 0 | 2500 | 0 | 0
21 | TSW 0.6 FR | 406 | 0.9 | 40/70 White | 15000 | 133700 | 422.5339 | 95 | 6290 |  | 0 | 0 | 15000 | 0 | 0
22 | TSW 0.6 FR | 398 | 1.5 | 40/70 White | 25100 | 158800 | 425.0136 | 95 | 6320 |  | 0 | 0 | 25100 | 0 | 0
23 | TSW 0.6 FR | 184 | 0.6 | 40/70 White | 5000 | 163800 | 188.9955 | 95 | 6320 |  | 0 | 0 | 5000 | 0 | 0
24 | TSW 0.6 FR | 416 | 1.2 | 40/70 White | 20000 | 183800 | 438.5882 | 95 | 6400 |  | 0 | 0 | 20000 | 0 | 0
25 | TSW 0.6 FR | 420 | 1.8 | 40/70 White | 30000 | 213800 | 454.2081 | 95 | 6300 |  | 0 | 0 | 30000 | 0 | 0
26 | TSW 0.6 FR | 180 | 0.6 | 40/70 White | 5100 | 218900 | 184.8869 | 95 | 6440 |  | 0 | 0 | 5100 | 0 | 0
27 | TSW 0.6 FR | 410 | 1.2 | 40/70 White | 20000 | 238900 | 432.2624 | 95 | 6450 |  | 0 | 0 | 20000 | 0 | 0
28 | TSW 0.6 FR | 297 | 1.8 | 40/70 White | 22100 | 261000 | 321.19 | 95 | 6430 |  | 0 | 0 | 22100 | 0 | 0
29 | TSW 0.6 FR | 191 | 0.9 | 40/70 White | 7870 | 268870 | 198.7783 | 95 | 6480 |  | 0 | 0 | 7870 | 0 | 0
30 | TSW 0.6 FR | 346 | 1.5 | 40/70 White | 17300 | 286170 | 369.4842 | 95 | 6430 |  | 0 | 0 | 17300 | 0 | 0
31 | TSW 0.6 FR | 268 | 2 | 40/70 White | 17030 | 303200 | 292.2534 | 95 | 6290 |  | 0 | 0 | 17030 | 0 | 0
32 | TSW 0.6 FR | 200 | 0.9 | 40/70 White | 9100 | 312300 | 208.1448 | 95 | 6300 |  | 0 | 0 | 9100 | 0 | 0
33 | TSW 0.6 FR | 300 | 1.5 | 40/70 White | 18700 | 331000 | 320.362 | 95 | 6210 |  | 0 | 0 | 18700 | 0 | 0
34 | TSW 0.6 FR | 370 | 2 | 40/70 White | 19200 | 350200 | 403.4842 | 95 | 6180 |  | 0 | 0 | 19200 | 0 | 0
35 |  |  |  |  | 0 | 350200 | 0 |  |  |  | 0 | 0 | 0 | 0 | 0
36 |  |  |  |  | 0 | 350200 | 0 |  |  |  | 0 | 0 | 0 | 0 | 0
37 |  |  |  |  | 0 | 350200 | 0 |  |  |  | 0 | 0 | 0 | 0 | 0
38 |  |  |  |  | 0 | 350200 | 0 |  |  |  | 0 | 0 | 0 | 0 | 0
39 |  |  |  |  | 0 | 350200 | 0 |  |  |  | 0 | 0 | 0 | 0 | 0
40 | TSW 0.6 FR | 597 |  | Flush |  |  | 597 | 64 | 4405 |  | 0 | 0 | 0 | 0 | 0
Totals: | Clean Fluid: | 397572 | gal | Proppant: | 350200 | lbs |  |  | Total Flush
Start Time: | 20:29 | hr:min | End Time: | 22:30 | hr:min | Stage End Date: | 2017-10-05 | mm/dd/yyyy | 647
Open Press: | 813 | psi | Max Prop Conc: | 2 | ppa | Avg Prop Conc: | 1.0096 | ppa | Total SL BBLS
Fm BD Press: | 4877 | psi | Max Rate: | 95 | bpm | Avg Rate: | 95 | bpm | 10140.4525
ISIP: | 2018 | psi | Max Press: | 7230 | psi | Avg Press: | 6526.3333 | psi | BLTR (CF) |  | Acid Bbls | 100 Mesh | 40/70 White | 0 | 0
Actual FG: | 0.65364 | psi/ft | Pumpdown Vol: | 225 | bbls | Overflush Vol: | 50 | bbls | 9741 |  | 60 | 87700 | 262500 | 0 | 0
Cudd pumped FR-620, NE-227 and CS-405, REMOTE treated water with bactericide. Hydration unit operator ran out of water on flush, over flushed well to ensure clean wellbore for WL run. Pumped designed sand volume, handover to wireline.
Reference into "Data Summary" sheet after stage is generated.
↓
Heel Cluster | Toe Cluster | CF Vol (gals) | Total BLTR | Prop Cum (lbs) | Total Prop 1 | Total Prop 2 | Total Prop 3 | Total Prop 4 | Open Press | Fm BD Press | ISIP | Frac Grad | Max Rate | Avg Rate | Max Press | Avg Press
15956 | 16107 | 397572 | 9741 | 350200 | 87700 | 262500 | 0 | 0 | 813 | 4877 | 2018 | 0.65364 | 95 | 95 | 7230 | 6526.3333

## Stage (18)
Stage | Denise 2016LB |  |  |  | NOTES: BLUE WELL | [6 empty] | Proppant 1 % | Proppant 2 % | Proppant 3 % | Proppant 4 %
| Lower Spraberry Shale B | [10 empty] | 25.51% | 74.49% | 0% | 0%
18 | Plug Depth: | 15938 | Casing BBL/FT: | 0.02217 | Frac Supervision: |  | Tanner Winkler
| Heel Perf: | 15769 | Mid Perf: | 15844.5 | WL Supervision: |  | Matt Scholl |  |  |  |  | INPUT BY ENGINEER / FRAC SPECIALIST
Prop Density | Toe Perf: | 15920 | Est. Frac Grad: | 0.63 | Pad %: | 9.232% | Bbls/ft: | 48.6989 |  |  |  | AUTO CALCULATED
22.1 | TVD Survey: | 9138 | SPF: | 6 | Designed Rate: | 95 | Gross Lbs/ft: | 1853.2258
Sub-Stages | Fluid Type | Clean Volume (bbls) | Prop Conc (ppa) | Stage Description | Prop Stage (lbs) | Prop Cum (lbs) | Slurry Volume (bbls) | Pump Rate at Perfs (bpm) | Pressure at Perfs (psi)
Stage Desc
1 | Treated Water | 24 |  | Breakdown | 0 | 0 | 24 | 15 | 5085 |  | 0 | 0 | 0 | 0 | 0
2 | 15% HCl | 24 |  | Acid | 0 | 0 | 24 | 20 | 5337 |  | 24 | 0 | 0 | 0 | 0 | 100 Mesh
3 | TSW 0.30 FR | 202 |  | Spacer | 0 | 0 | 202 | 80 | 5900 |  | 0 | 0 | 0 | 0 | 0 | 40/70 White
4 | 15% HCl | 36 |  | Acid | 0 | 0 | 36 | 86 | 5700 |  | 36 | 0 | 0 | 0 | 0 | 30/50 White
5 | TSW 1.0 FR | 356 |  | Pad | 0 | 0 | 356 | 85 | 5860 |  | 0 | 0 | 0 | 0 | 0 | 20/40 White
6 | TSW 0.75 FR | 202 | 0.3 | 100 Mesh | 2906 | 2906 | 204.7421 | 90 | 6300 |  | 0 | 2906 | 0 | 0 | 0 | 30/50 RCS
7 | TSW 0.65 FR | 356 | 0.6 | 100 Mesh | 9400 | 12306 | 365.6652 | 95 | 6820 |  | 0 | 9400 | 0 | 0 | 0 | 30/50 Brown
8 | TSW 0.65 FR | 350 | 0.9 | 100 Mesh | 13100 | 25406 | 364.2534 | 95 | 6875 |  | 0 | 13100 | 0 | 0 | 0 | Pad
9 | TSW 0.6 FR | 151 | 0.3 | 100 Mesh | 2400 | 27806 | 153.0498 | 95 | 6700 |  | 0 | 2400 | 0 | 0 | 0 | Acid
10 | TSW 0.6 FR | 350 | 0.6 | 100 Mesh | 8337 | 36143 | 359.5023 | 92 | 6575 |  | 0 | 8337 | 0 | 0 | 0 | Spacer
11 | TSW 0.6 FR | 300 | 0.9 | 100 Mesh | 10930 | 47073 | 312.2172 | 95 | 6550 |  | 0 | 10930 | 0 | 0 | 0 | Sweep
12 | TSW 0.6 FR | 151 | 0.3 | 100 Mesh | 2260 | 49333 | 153.0498 | 95 | 6300 |  | 0 | 2260 | 0 | 0 | 0 | Breakdown/ Ball
13 | TSW 0.6 FR | 310 | 0.9 | 100 Mesh | 11736 | 61069 | 322.6244 | 93 | 6350 |  | 0 | 11736 | 0 | 0 | 0 | Breakdown
14 | TSW 0.6 FR | 300 | 1.2 | 100 Mesh | 14803 | 75872 | 316.2896 | 91 | 6500 |  | 0 | 14803 | 0 | 0 | 0 | Pumpdown
15 | TSW 0.6 FR | 156 | 0.3 | 100 Mesh | 3928 | 79800 | 158.1176 | 91 | 6090 |  | 0 | 3928 | 0 | 0 | 0 | Overflush
16 | TSW 0.6 FR | 133 | 1.2 | 100 Mesh | 6300 | 86100 | 140.2217 | 95 | 6320 |  | 0 | 6300 | 0 | 0 | 0 | Flush
17 | TSW 0.6 FR | 300 | 0.3 | 40/70 White | 4025 | 90125 | 304.0724 | 93 | 6150 |  | 0 | 0 | 4025 | 0 | 0
18 | TSW 0.6 FR | 396 | 0.6 | 40/70 White | 10532 | 100657 | 406.7511 | 95 | 6100 |  | 0 | 0 | 10532 | 0 | 0
19 | TSW 0.6 FR | 400 | 0.9 | 40/70 White | 14455 | 115112 | 416.2896 | 95 | 6200 |  | 0 | 0 | 14455 | 0 | 0
20 | TSW 0.6 FR | 200 | 0.3 | 40/70 White | 2757 | 117869 | 202.7149 | 95 | 5900 |  | 0 | 0 | 2757 | 0 | 0
21 | TSW 0.6 FR | 401 | 0.9 | 40/70 White | 15678 | 133547 | 417.3303 | 95 | 5900 |  | 0 | 0 | 15678 | 0 | 0
22 | TSW 0.6 FR | 406 | 1.5 | 40/70 White | 24848 | 158395 | 433.5566 | 90 | 5875 |  | 0 | 0 | 24848 | 0 | 0
23 | TSW 0.6 FR | 204 | 0.6 | 40/70 White | 5717 | 164112 | 209.5385 | 90 | 5680 |  | 0 | 0 | 5717 | 0 | 0
24 | TSW 0.6 FR | 401 | 1.2 | 40/70 White | 20920 | 185032 | 422.7738 | 90 | 5691 |  | 0 | 0 | 20920 | 0 | 0
25 | TSW 0.6 FR | 400 | 1.8 | 40/70 White | 29608 | 214640 | 432.5792 | 95 | 6220 |  | 0 | 0 | 29608 | 0 | 0
26 | TSW 0.6 FR | 201 | 0.6 | 40/70 White | 5721 | 220361 | 206.457 | 95 | 6100 |  | 0 | 0 | 5721 | 0 | 0
27 | TSW 0.6 FR | 400 | 1.2 | 40/70 White | 20734 | 241095 | 421.7195 | 95 | 6075 |  | 0 | 0 | 20734 | 0 | 0
28 | TSW 0.6 FR | 315 | 1.8 | 40/70 White | 22655 | 263750 | 340.6561 | 95 | 6200 |  | 0 | 0 | 22655 | 0 | 0
29 | TSW 0.6 FR | 200 | 0.9 | 40/70 White | 8018 | 271768 | 208.1448 | 95 | 5900 |  | 0 | 0 | 8018 | 0 | 0
30 | TSW 0.6 FR | 301 | 1.5 | 40/70 White | 19629 | 291397 | 321.4299 | 95 | 5945 |  | 0 | 0 | 19629 | 0 | 0
31 | TSW 0.6 FR | 201 | 2 | 40/70 White | 17106 | 308503 | 219.19 | 95 | 6100 |  | 0 | 0 | 17106 | 0 | 0
32 | TSW 0.6 FR | 200 | 0.9 | 40/70 White | 8755 | 317258 | 208.1448 | 95 | 5930 |  | 0 | 0 | 8755 | 0 | 0
33 | TSW 0.6 FR | 201 | 1.5 | 40/70 White | 13242 | 330500 | 214.6425 | 95 | 6300 |  | 0 | 0 | 13242 | 0 | 0
34 | TSW 0.6 FR | 142 | 2 | 40/70 White | 7000 | 337500 | 154.8507 | 93 | 6275 |  | 0 | 0 | 7000 | 0 | 0
35 |  |  |  |  | 0 | 337500 | 0 |  |  |  | 0 | 0 | 0 | 0 | 0
36 |  |  |  |  | 0 | 337500 | 0 |  |  |  | 0 | 0 | 0 | 0 | 0
37 |  |  |  |  | 0 | 337500 | 0 |  |  |  | 0 | 0 | 0 | 0 | 0
38 |  |  |  |  | 0 | 337500 | 0 |  |  |  | 0 | 0 | 0 | 0 | 0
39 |  |  |  |  | 0 | 337500 | 0 |  |  |  | 0 | 0 | 0 | 0 | 0
40 | TSW 0.6 FR | 349.5987 |  | Flush |  |  | 349.5987 | 93 | 6130 |  | 0 | 0 | 0 | 0 | 0
Totals: | Clean Fluid: | 378823.1467 | gal | Proppant: | 337500 | lbs |  |  | Total Flush
Start Time: | 8:42 | hr:min | End Time: | 11:52 | hr:min | Stage End Date: | 2017-10-06 | mm/dd/yyyy | 399.5987
Open Press: | 505 | psi | Max Prop Conc: | 2 | ppa | Avg Prop Conc: | 1.001 | ppa | Total SL BBLS
Fm BD Press: | 5085 | psi | Max Rate: | 95 | bpm | Avg Rate: | 93.4333 | bpm | 9648.1734
ISIP: | 2157 | psi | Max Press: | 6875 | psi | Avg Press: | 6192.7 | psi | BLTR (CF) |  | Acid Bbls | 100 Mesh | 40/70 White | 0 | 0
Actual FG: | 0.66905 | psi/ft | Pumpdown Vol: | 216 | bbls | Overflush Vol: | 50 | bbls | 9285.5987 |  | 60 | 86100 | 251400 | 0 | 0
Cudd pumped FR-620, NE-227 and CS-405, REMOTE treated water with bactericide. Shutdown 160 bbls in to our spacer due to electronic issues with chem-van, Also had to clear out sand under sand masters, gates where left open while sand truck was off loading, pump problems during the stage causing rate and pressure to fluctuate. Pumped designed sand volume, handover to wireline.
Reference into "Data Summary" sheet after stage is generated.
↓
Heel Cluster | Toe Cluster | CF Vol (gals) | Total BLTR | Prop Cum (lbs) | Total Prop 1 | Total Prop 2 | Total Prop 3 | Total Prop 4 | Open Press | Fm BD Press | ISIP | Frac Grad | Max Rate | Avg Rate | Max Press | Avg Press
15769 | 15920 | 378823.1467 | 9285.5987 | 337500 | 86100 | 251400 | 0 | 0 | 505 | 5085 | 2157 | 0.66905 | 95 | 93.4333 | 6875 | 6192.7

## Stage (19)
Stage | Denise 2016LB |  |  |  | NOTES: BLUE WELL | [6 empty] | Proppant 1 % | Proppant 2 % | Proppant 3 % | Proppant 4 %
| Lower Spraberry Shale B | [10 empty] | 24.77% | 75.23% | 0% | 0%
19 | Plug Depth: | 15751 | Casing BBL/FT: | 0.02217 | Frac Supervision: |  | Tanner Winkler
| Heel Perf: | 15582 | Mid Perf: | 15657.5 | WL Supervision: |  | Clay Cohorn |  |  |  |  | INPUT BY ENGINEER / FRAC SPECIALIST
Prop Density | Toe Perf: | 15733 | Est. Frac Grad: | 0.63 | Pad %: | 8.825% | Bbls/ft: | 48.6989 |  |  |  | AUTO CALCULATED
22.1 | TVD Survey: | 9133 | SPF: | 6 | Designed Rate: | 95 | Gross Lbs/ft: | 1853.2258
Sub-Stages | Fluid Type | Clean Volume (bbls) | Prop Conc (ppa) | Stage Description | Prop Stage (lbs) | Prop Cum (lbs) | Slurry Volume (bbls) | Pump Rate at Perfs (bpm) | Pressure at Perfs (psi)
Stage Desc
1 | Treated Water | 18 |  | Breakdown | 0 | 0 | 18 | 15 | 4631 |  | 0 | 0 | 0 | 0 | 0
2 | 15% HCl | 24 |  | Acid | 0 | 0 | 24 | 30 | 5560 |  | 24 | 0 | 0 | 0 | 0 | 100 Mesh
3 | TSW 0.6 FR | 180 |  | Spacer | 0 | 0 | 180 | 90 | 6200 |  | 0 | 0 | 0 | 0 | 0 | 40/70 White
4 | 15% HCl | 36 |  | Acid | 0 | 0 | 36 | 92 | 6520 |  | 36 | 0 | 0 | 0 | 0 | 30/50 White
5 | TSW 0.6 FR | 350 |  | Pad | 0 | 0 | 350 | 95 | 6500 |  | 0 | 0 | 0 | 0 | 0 | 20/40 White
6 | TSW 0.6 FR | 200 | 0.3 | 100 Mesh | 2300 | 2300 | 202.7149 | 95 | 6597 |  | 0 | 2300 | 0 | 0 | 0 | 30/50 RCS
7 | TSW 0.6 FR | 350 | 0.6 | 100 Mesh | 9141 | 11441 | 359.5023 | 95 | 6630 |  | 0 | 9141 | 0 | 0 | 0 | 30/50 Brown
8 | TSW 0.6 FR | 350 | 0.9 | 100 Mesh | 12735 | 24176 | 364.2534 | 95 | 6650 |  | 0 | 12735 | 0 | 0 | 0 | Pad
9 | TSW 0.6 FR | 150 | 0.3 | 100 Mesh | 1940 | 26116 | 152.0362 | 95 | 6500 |  | 0 | 1940 | 0 | 0 | 0 | Acid
10 | TSW 0.6 FR | 350 | 0.6 | 100 Mesh | 8944 | 35060 | 359.5023 | 95 | 6450 |  | 0 | 8944 | 0 | 0 | 0 | Spacer
11 | TSW 0.6 FR | 300 | 0.9 | 100 Mesh | 10619 | 45679 | 312.2172 | 95 | 6460 |  | 0 | 10619 | 0 | 0 | 0 | Sweep
12 | TSW 0.6 FR | 150 | 0.3 | 100 Mesh | 2356 | 48035 | 152.0362 | 95 | 6200 |  | 0 | 2356 | 0 | 0 | 0 | Breakdown/ Ball
13 | TSW 0.6 FR | 300 | 0.9 | 100 Mesh | 11850 | 59885 | 312.2172 | 95 | 6270 |  | 0 | 11850 | 0 | 0 | 0 | Breakdown
14 | TSW 0.6 FR | 300 | 1.2 | 100 Mesh | 14368 | 74253 | 316.2896 | 95 | 6330 |  | 0 | 14368 | 0 | 0 | 0 | Pumpdown
15 | TSW 0.6 FR | 151 | 0.3 | 100 Mesh | 2596 | 76849 | 153.0498 | 95 | 6150 |  | 0 | 2596 | 0 | 0 | 0 | Overflush
16 | TSW 0.6 FR | 178 | 1.2 | 100 Mesh | 8951 | 85800 | 187.6652 | 95 | 6280 |  | 0 | 8951 | 0 | 0 | 0 | Flush
17 | TSW 0.6 FR | 200 | 0.3 | 40/70 White | 3044 | 88844 | 202.7149 | 95 | 6000 |  | 0 | 0 | 3044 | 0 | 0
18 | TSW 0.6 FR | 400 | 0.6 | 40/70 White | 10242 | 99086 | 410.8597 | 95 | 6000 |  | 0 | 0 | 10242 | 0 | 0
19 | TSW 0.6 FR | 400 | 0.9 | 40/70 White | 14724 | 113810 | 416.2896 | 91 | 5730 |  | 0 | 0 | 14724 | 0 | 0
20 | TSW 0.6 FR | 201 | 0.3 | 40/70 White | 3408 | 117218 | 203.7285 | 95 | 5800 |  | 0 | 0 | 3408 | 0 | 0
21 | TSW 0.6 FR | 400 | 0.9 | 40/70 White | 15820 | 133038 | 416.2896 | 95 | 5800 |  | 0 | 0 | 15820 | 0 | 0
22 | TSW 0.6 FR | 400 | 1.5 | 40/70 White | 24394 | 157432 | 427.1493 | 95 | 6000 |  | 0 | 0 | 24394 | 0 | 0
23 | TSW 0.6 FR | 200 | 0.6 | 40/70 White | 5281 | 162713 | 205.4299 | 95 | 5820 |  | 0 | 0 | 5281 | 0 | 0
24 | TSW 0.6 FR | 401 | 1.2 | 40/70 White | 20118 | 182831 | 422.7738 | 95 | 5860 |  | 0 | 0 | 20118 | 0 | 0
25 | TSW 0.6 FR | 400 | 1.8 | 40/70 White | 28868 | 211699 | 432.5792 | 95 | 6170 |  | 0 | 0 | 28868 | 0 | 0
26 | TSW 0.6 FR | 200 | 0.6 | 40/70 White | 5683 | 217382 | 205.4299 | 95 | 5960 |  | 0 | 0 | 5683 | 0 | 0
27 | TSW 0.6 FR | 400 | 1.2 | 40/70 White | 22840 | 240222 | 421.7195 | 95 | 5920 |  | 0 | 0 | 22840 | 0 | 0
28 | TSW 0.6 FR | 300 | 1.8 | 40/70 White | 21633 | 261855 | 324.4344 | 95 | 6110 |  | 0 | 0 | 21633 | 0 | 0
29 | TSW 0.6 FR | 200 | 0.9 | 40/70 White | 7889 | 269744 | 208.1448 | 95 | 6055 |  | 0 | 0 | 7889 | 0 | 0
30 | TSW 0.6 FR | 300 | 1.5 | 40/70 White | 19034 | 288778 | 320.362 | 95 | 6175 |  | 0 | 0 | 19034 | 0 | 0
31 | TSW 0.6 FR | 210 | 2 | 40/70 White | 16774 | 305552 | 229.0045 | 95 | 6340 |  | 0 | 0 | 16774 | 0 | 0
32 | TSW 0.6 FR | 200 | 0.9 | 40/70 White | 8429 | 313981 | 208.1448 | 95 | 5990 |  | 0 | 0 | 8429 | 0 | 0
33 | TSW 0.6 FR | 200 | 1.5 | 40/70 White | 13074 | 327055 | 213.5747 | 95 | 5910 |  | 0 | 0 | 13074 | 0 | 0
34 | TSW 0.6 FR | 323 | 2 | 40/70 White | 19345 | 346400 | 352.2308 | 95 | 6300 |  | 0 | 0 | 19345 | 0 | 0
35 |  |  |  |  | 0 | 346400 | 0 |  |  |  | 0 | 0 | 0 | 0 | 0
36 |  |  |  |  | 0 | 346400 | 0 |  |  |  | 0 | 0 | 0 | 0 | 0
37 |  |  |  |  | 0 | 346400 | 0 |  |  |  | 0 | 0 | 0 | 0 | 0
38 |  |  |  |  | 0 | 346400 | 0 |  |  |  | 0 | 0 | 0 | 0 | 0
39 |  |  |  |  | 0 | 346400 | 0 |  |  |  | 0 | 0 | 0 | 0 | 0
40 | TSW 0.6 FR | 345.4529 |  | Flush |  |  | 345.4529 | 95 | 6150 |  | 0 | 0 | 0 | 0 | 0
Totals: | Clean Fluid: | 380833.0235 | gal | Proppant: | 346400 | lbs |  |  | Total Flush
Start Time: | 16:04 | hr:min | End Time: | 17:58 | hr:min | Stage End Date: | 2017-10-06 | mm/dd/yyyy | 395.4529
Open Press: | 710 | psi | Max Prop Conc: | 2 | ppa | Avg Prop Conc: | 1.0165 | ppa | Total SL BBLS
Fm BD Press: | 4631 | psi | Max Rate: | 95 | bpm | Avg Rate: | 94.8667 | bpm | 9695.7968
ISIP: | 2093 | psi | Max Press: | 6650 | psi | Avg Press: | 6165.2333 | psi | BLTR (CF) |  | Acid Bbls | 100 Mesh | 40/70 White | 0 | 0
Actual FG: | 0.66217 | psi/ft | Pumpdown Vol: | 200 | bbls | Overflush Vol: | 50 | bbls | 9317.4529 |  | 60 | 85800 | 260600 | 0 | 0
Cudd pumped FR-620, NE-227 and CS-405, REMOTE treated water with bactericide. Lost two frac pumps during the stage. Pumped designed sand volume, handover to wireline.
Reference into "Data Summary" sheet after stage is generated.
↓
Heel Cluster | Toe Cluster | CF Vol (gals) | Total BLTR | Prop Cum (lbs) | Total Prop 1 | Total Prop 2 | Total Prop 3 | Total Prop 4 | Open Press | Fm BD Press | ISIP | Frac Grad | Max Rate | Avg Rate | Max Press | Avg Press
15582 | 15733 | 380833.0235 | 9317.4529 | 346400 | 85800 | 260600 | 0 | 0 | 710 | 4631 | 2093 | 0.66217 | 95 | 94.8667 | 6650 | 6165.2333

## Stage (20)
Stage | Denise 2016LB |  |  |  | NOTES: BLUE WELL | [6 empty] | Proppant 1 % | Proppant 2 % | Proppant 3 % | Proppant 4 %
| Lower Spraberry Shale B | [10 empty] | 24.95% | 75.05% | 0% | 0%
20 | Plug Depth: | 15564 | Casing BBL/FT: | 0.02217 | Frac Supervision: |  | Matt Scholl
| Heel Perf: | 15395 | Mid Perf: | 15470.5 | WL Supervision: |  | Jesse Roiz |  |  |  |  | INPUT BY ENGINEER / FRAC SPECIALIST
Prop Density | Toe Perf: | 15546 | Est. Frac Grad: | 0.63 | Pad %: | 9.124% | Bbls/ft: | 48.6989 |  |  |  | AUTO CALCULATED
22.1 | TVD Survey: | 9133 | SPF: | 6 | Designed Rate: | 95 | Gross Lbs/ft: | 1853.2258
Sub-Stages | Fluid Type | Clean Volume (bbls) | Prop Conc (ppa) | Stage Description | Prop Stage (lbs) | Prop Cum (lbs) | Slurry Volume (bbls) | Pump Rate at Perfs (bpm) | Pressure at Perfs (psi)
Stage Desc
1 | Treated Water | 53 |  | Breakdown | 0 | 0 | 53 | 15 | 5427 |  | 0 | 0 | 0 | 0 | 0
2 | 15% HCl | 24 |  | Acid | 0 | 0 | 24 | 71 | 6000 |  | 24 | 0 | 0 | 0 | 0 | 100 Mesh
3 | TSW 0.6 FR | 176 |  | Spacer | 0 | 0 | 176 | 86 | 5800 |  | 0 | 0 | 0 | 0 | 0 | 40/70 White
4 | 15% HCl | 36 |  | Acid | 0 | 0 | 36 | 84 | 6550 |  | 36 | 0 | 0 | 0 | 0 | 30/50 White
5 | TSW 0.6 FR | 371 |  | Pad | 0 | 0 | 371 | 88 | 6400 |  | 0 | 0 | 0 | 0 | 0 | 20/40 White
6 | TSW 0.6 FR | 200 | 0.3 | 100 Mesh | 2640 | 2640 | 202.7149 | 94 | 6825 |  | 0 | 2640 | 0 | 0 | 0 | 30/50 RCS
7 | TSW 0.6 FR | 350 | 0.6 | 100 Mesh | 9000 | 11640 | 359.5023 | 91 | 6725 |  | 0 | 9000 | 0 | 0 | 0 | 30/50 Brown
8 | TSW 0.6 FR | 350 | 0.9 | 100 Mesh | 13500 | 25140 | 364.2534 | 88 | 6500 |  | 0 | 13500 | 0 | 0 | 0 | Pad
9 | TSW 0.6 FR | 152 | 0.3 | 100 Mesh | 2600 | 27740 | 154.0633 | 94 | 6750 |  | 0 | 2600 | 0 | 0 | 0 | Acid
10 | TSW 0.6 FR | 350 | 0.6 | 100 Mesh | 8400 | 36140 | 359.5023 | 95 | 6850 |  | 0 | 8400 | 0 | 0 | 0 | Spacer
11 | TSW 0.6 FR | 309 | 0.9 | 100 Mesh | 10100 | 46240 | 321.5837 | 94 | 6725 |  | 0 | 10100 | 0 | 0 | 0 | Sweep
12 | TSW 0.6 FR | 151 | 0.3 | 100 Mesh | 2100 | 48340 | 153.0498 | 95 | 6550 |  | 0 | 2100 | 0 | 0 | 0 | Breakdown/ Ball
13 | TSW 0.6 FR | 300 | 0.9 | 100 Mesh | 11500 | 59840 | 312.2172 | 95 | 6685 |  | 0 | 11500 | 0 | 0 | 0 | Breakdown
14 | TSW 0.6 FR | 310 | 1.2 | 100 Mesh | 14900 | 74740 | 326.8326 | 95 | 6700 |  | 0 | 14900 | 0 | 0 | 0 | Pumpdown
15 | TSW 0.6 FR | 162 | 0.3 | 100 Mesh | 3400 | 78140 | 164.1991 | 95 | 6500 |  | 0 | 3400 | 0 | 0 | 0 | Overflush
16 | TSW 0.6 FR | 181 | 1.2 | 100 Mesh | 8160 | 86300 | 190.8281 | 95 | 6650 |  | 0 | 8160 | 0 | 0 | 0 | Flush
17 | TSW 0.6 FR | 200 | 0.3 | 40/70 White | 2980 | 89280 | 202.7149 | 95 | 6400 |  | 0 | 0 | 2980 | 0 | 0
18 | TSW 0.6 FR | 403 | 0.6 | 40/70 White | 10700 | 99980 | 413.9412 | 95 | 6325 |  | 0 | 0 | 10700 | 0 | 0
19 | TSW 0.6 FR | 130 | 0.9 | 40/70 White | 5000 | 104980 | 135.2941 | 95 | 6400 |  | 0 | 0 | 5000 | 0 | 0
20 | TSW 0.6 FR | 202 | 0.3 | 40/70 White | 4300 | 109280 | 204.7421 | 95 | 6275 |  | 0 | 0 | 4300 | 0 | 0
21 | TSW 0.6 FR | 500 | 0.9 | 40/70 White | 19800 | 129080 | 520.362 | 95 | 6220 |  | 0 | 0 | 19800 | 0 | 0
22 | TSW 0.6 FR | 455 | 1.5 | 40/70 White | 29000 | 158080 | 485.8824 | 95 | 6350 |  | 0 | 0 | 29000 | 0 | 0
23 | TSW 0.6 FR | 200 | 0.6 | 40/70 White | 5600 | 163680 | 205.4299 | 95 | 6150 |  | 0 | 0 | 5600 | 0 | 0
24 | TSW 0.6 FR | 404 | 1.2 | 40/70 White | 20000 | 183680 | 425.9367 | 95 | 6100 |  | 0 | 0 | 20000 | 0 | 0
25 | TSW 0.6 FR | 401 | 1.8 | 40/70 White | 30200 | 213880 | 433.6606 | 95 | 6400 |  | 0 | 0 | 30200 | 0 | 0
26 | TSW 0.6 FR | 184 | 0.6 | 40/70 White | 5000 | 218880 | 188.9955 | 95 | 6300 |  | 0 | 0 | 5000 | 0 | 0
27 | TSW 0.6 FR | 402 | 1.2 | 40/70 White | 20000 | 238880 | 423.8281 | 95 | 6325 |  | 0 | 0 | 20000 | 0 | 0
28 | TSW 0.6 FR | 301 | 1.8 | 40/70 White | 22600 | 261480 | 325.5158 | 95 | 6400 |  | 0 | 0 | 22600 | 0 | 0
29 | TSW 0.6 FR | 200 | 0.9 | 40/70 White | 8000 | 269480 | 208.1448 | 95 | 6250 |  | 0 | 0 | 8000 | 0 | 0
30 | TSW 0.6 FR | 301 | 1.5 | 40/70 White | 19200 | 288680 | 321.4299 | 95 | 6250 |  | 0 | 0 | 19200 | 0 | 0
31 | TSW 0.6 FR | 211 | 2 | 40/70 White | 17300 | 305980 | 230.095 | 95 | 6500 |  | 0 | 0 | 17300 | 0 | 0
32 | TSW 0.6 FR | 190 | 0.9 | 40/70 White | 8000 | 313980 | 197.7376 | 95 | 6400 |  | 0 | 0 | 8000 | 0 | 0
33 | TSW 0.6 FR | 205 | 1.5 | 40/70 White | 13500 | 327480 | 218.914 | 95 | 6375 |  | 0 | 0 | 13500 | 0 | 0
34 | TSW 0.6 FR | 295 | 2 | 40/70 White | 18420 | 345900 | 321.6968 | 95 | 6400 |  | 0 | 0 | 18420 | 0 | 0
35 |  |  |  |  | 0 | 345900 | 0 |  |  |  | 0 | 0 | 0 | 0 | 0
36 |  |  |  |  | 0 | 345900 | 0 |  |  |  | 0 | 0 | 0 | 0 | 0
37 |  |  |  |  | 0 | 345900 | 0 |  |  |  | 0 | 0 | 0 | 0 | 0
38 |  |  |  |  | 0 | 345900 | 0 |  |  |  | 0 | 0 | 0 | 0 | 0
39 |  |  |  |  | 0 | 345900 | 0 |  |  |  | 0 | 0 | 0 | 0 | 0
40 | TSW 0.6 FR | 341.3071 |  | Flush |  |  | 341.3071 | 95 | 6650 |  | 0 | 0 | 0 | 0 | 0
Totals: | Clean Fluid: | 378012.9003 | gal | Proppant: | 345900 | lbs |  |  | Total Flush
Start Time: | 1:27 | hr:min | End Time: | 3:34 | hr:min | Stage End Date: | 2017-10-07 | mm/dd/yyyy | 391.3071
Open Press: | 562 | psi | Max Prop Conc: | 2 | ppa | Avg Prop Conc: | 1.0296 | ppa | Total SL BBLS
Fm BD Press: | 5427 | psi | Max Rate: | 95 | bpm | Avg Rate: | 94.3 | bpm | 9625.375
ISIP: | 2180 | psi | Max Press: | 6850 | psi | Avg Press: | 6456 | psi | BLTR (CF) |  | Acid Bbls | 100 Mesh | 40/70 White | 0 | 0
Actual FG: | 0.67169 | psi/ft | Pumpdown Vol: | 201 | bbls | Overflush Vol: | 50 | bbls | 9251.3072 |  | 60 | 86300 | 259600 | 0 | 0
Cudd pumped FR-620, NE-227 and CS-405, REMOTE treated water with bactericide. Had to shutdown during 1st acid stage due to leak at blender. Lost 4 pumps early in the stage. Pumped designed sand volume, handover to wireline.
Reference into "Data Summary" sheet after stage is generated.
↓
Heel Cluster | Toe Cluster | CF Vol (gals) | Total BLTR | Prop Cum (lbs) | Total Prop 1 | Total Prop 2 | Total Prop 3 | Total Prop 4 | Open Press | Fm BD Press | ISIP | Frac Grad | Max Rate | Avg Rate | Max Press | Avg Press
15395 | 15546 | 378012.9003 | 9251.3072 | 345900 | 86300 | 259600 | 0 | 0 | 562 | 5427 | 2180 | 0.67169 | 95 | 94.3 | 6850 | 6456

## Stage (21)
Stage | Denise 2016LB |  |  |  | NOTES: BLUE WELL | [6 empty] | Proppant 1 % | Proppant 2 % | Proppant 3 % | Proppant 4 %
| Lower Spraberry Shale B | [10 empty] | 23.98% | 76.02% | 0% | 0%
21 | Plug Depth: | 15377 | Casing BBL/FT: | 0.02217 | Frac Supervision: |  | Clay Cohorn
| Heel Perf: | 15208 | Mid Perf: | 15283.5 | WL Supervision: |  | Jesse Roiz |  |  |  |  | INPUT BY ENGINEER / FRAC SPECIALIST
Prop Density | Toe Perf: | 15359 | Est. Frac Grad: | 0.63 | Pad %: | 7.524% | Bbls/ft: | 48.6989 |  |  |  | AUTO CALCULATED
22.1 | TVD Survey: | 9127 | SPF: | 6 | Designed Rate: | 95 | Gross Lbs/ft: | 1853.2258
Sub-Stages | Fluid Type | Clean Volume (bbls) | Prop Conc (ppa) | Stage Description | Prop Stage (lbs) | Prop Cum (lbs) | Slurry Volume (bbls) | Pump Rate at Perfs (bpm) | Pressure at Perfs (psi)
Stage Desc
1 | Treated Water | 24 |  | Breakdown | 0 | 0 | 24 | 13 | 4908 |  | 0 | 0 | 0 | 0 | 0
2 | 15% HCl | 24 |  | Acid | 0 | 0 | 24 | 30 | 5810 |  | 24 | 0 | 0 | 0 | 0 | 100 Mesh
3 | TSW 0.6 FR | 176 |  | Spacer | 0 | 0 | 176 | 60 | 5400 |  | 0 | 0 | 0 | 0 | 0 | 40/70 White
4 | 15% HCl | 36 |  | Acid | 0 | 0 | 36 | 75 | 6400 |  | 36 | 0 | 0 | 0 | 0 | 30/50 White
5 | TSW 0.6 FR | 325 |  | Pad | 0 | 0 | 325 | 75 | 5920 |  | 0 | 0 | 0 | 0 | 0 | 20/40 White
6 | TSW 0.6 FR | 210 | 0.3 | 100 Mesh | 3000 | 3000 | 212.8507 | 75 | 6000 |  | 0 | 3000 | 0 | 0 | 0 | 30/50 RCS
7 | TSW 0.6 FR | 350 | 0.6 | 100 Mesh | 8820 | 11820 | 359.5023 | 77 | 6300 |  | 0 | 8820 | 0 | 0 | 0 | 30/50 Brown
8 | TSW 0.6 FR | 350 | 0.9 | 100 Mesh | 13200 | 25020 | 364.2534 | 77 | 6300 |  | 0 | 13200 | 0 | 0 | 0 | Pad
9 | TSW 0.6 FR | 780 | 0 | Flush | 0 | 25020 | 780 | 77 | 6070 |  | 0 | 0 | 0 | 0 | 0 | Acid
10 | TSW 0.6 FR | 550 | 0 | Pad | 0 | 25020 | 550 | 95 | 7180 |  | 0 | 0 | 0 | 0 | 0 | Spacer
11 | TSW 0.6 FR | 164 | 0.3 | 100 Mesh | 2100 | 27120 | 166.2262 | 94 | 7355 |  | 0 | 2100 | 0 | 0 | 0 | Sweep
12 | TSW 0.6 FR | 351 | 0.6 | 100 Mesh | 6080 | 33200 | 360.5294 | 95 | 7280 |  | 0 | 6080 | 0 | 0 | 0 | Breakdown/ Ball
13 | TSW 0.6 FR | 321 | 0.9 | 100 Mesh | 10100 | 43300 | 334.0724 | 94 | 7215 |  | 0 | 10100 | 0 | 0 | 0 | Breakdown
14 | TSW 0.6 FR | 159 | 0.3 | 100 Mesh | 2800 | 46100 | 161.1584 | 94 | 7050 |  | 0 | 2800 | 0 | 0 | 0 | Pumpdown
15 | TSW 0.6 FR | 300 | 0.9 | 100 Mesh | 11800 | 57900 | 312.2172 | 96 | 7220 |  | 0 | 11800 | 0 | 0 | 0 | Overflush
16 | TSW 0.6 FR | 290 | 1.2 | 100 Mesh | 12300 | 70200 | 305.7466 | 94 | 6930 |  | 0 | 12300 | 0 | 0 | 0 | Flush
17 | TSW 0.6 FR | 150 | 0.3 | 100 Mesh | 3100 | 73300 | 152.0362 | 94 | 7040 |  | 0 | 3100 | 0 | 0 | 0
18 | TSW 0.6 FR | 215 | 1.2 | 100 Mesh | 9800 | 83100 | 226.6742 | 95 | 1090 |  | 0 | 9800 | 0 | 0 | 0
19 | TSW 0.6 FR | 203 | 0.3 | 40/70 White | 3600 | 86700 | 205.7557 | 95 | 6800 |  | 0 | 0 | 3600 | 0 | 0
20 | TSW 0.6 FR | 400 | 0.6 | 40/70 White | 10500 | 97200 | 410.8597 | 95 | 6750 |  | 0 | 0 | 10500 | 0 | 0
21 | TSW 0.6 FR | 400 | 0.9 | 40/70 White | 14500 | 111700 | 416.2896 | 95 | 6760 |  | 0 | 0 | 14500 | 0 | 0
22 | TSW 0.6 FR | 201 | 0.3 | 40/70 White | 2700 | 114400 | 203.7285 | 95 | 6620 |  | 0 | 0 | 2700 | 0 | 0
23 | TSW 0.6 FR | 400 | 0.9 | 40/70 White | 15500 | 129900 | 416.2896 | 95 | 6670 |  | 0 | 0 | 15500 | 0 | 0
24 | TSW 0.6 FR | 405 | 1.5 | 40/70 White | 25500 | 155400 | 432.4887 | 90 | 6260 |  | 0 | 0 | 25500 | 0 | 0
25 | TSW 0.6 FR | 200 | 0.6 | 40/70 White | 6000 | 161400 | 205.4299 | 90 | 6200 |  | 0 | 0 | 6000 | 0 | 0
26 | TSW 0.6 FR | 400 | 1.2 | 40/70 White | 20800 | 182200 | 421.7195 | 90 | 6260 |  | 0 | 0 | 20800 | 0 | 0
27 | TSW 0.6 FR | 400 | 1.8 | 40/70 White | 29300 | 211500 | 432.5792 | 90 | 6325 |  | 0 | 0 | 29300 | 0 | 0
28 | TSW 0.6 FR | 201 | 0.6 | 40/70 White | 5900 | 217400 | 206.457 | 90 | 6450 |  | 0 | 0 | 5900 | 0 | 0
29 | TSW 0.6 FR | 400 | 1.2 | 40/70 White | 20800 | 238200 | 421.7195 | 90 | 6400 |  | 0 | 0 | 20800 | 0 | 0
30 | TSW 0.6 FR | 319 | 1.8 | 40/70 White | 22800 | 261000 | 344.9819 | 90 | 6440 |  | 0 | 0 | 22800 | 0 | 0
31 | TSW 0.6 FR | 201 | 0.9 | 40/70 White | 15000 | 276000 | 209.1855 | 90 | 6250 |  | 0 | 0 | 15000 | 0 | 0
32 | TSW 0.6 FR | 300 | 1.5 | 40/70 White | 19000 | 295000 | 320.362 | 90 | 6320 |  | 0 | 0 | 19000 | 0 | 0
33 | TSW 0.6 FR | 210 | 2 | 40/70 White | 16000 | 311000 | 229.0045 | 90 | 6558 |  | 0 | 0 | 16000 | 0 | 0
34 | TSW 0.6 FR | 200 | 0.9 | 40/70 White | 8200 | 319200 | 208.1448 | 90 | 6500 |  | 0 | 0 | 8200 | 0 | 0
35 | TSW 0.6 FR | 180 | 1.5 | 40/70 White | 11400 | 330600 | 192.2172 | 90 | 6500 |  | 0 | 0 | 11400 | 0 | 0
36 | TSW 0.6 FR | 181 | 2 | 40/70 White | 15900 | 346500 | 197.3801 | 90 | 6710 |  | 0 | 0 | 15900 | 0 | 0
37 |  |  |  |  | 0 | 346500 | 0 |  |  |  | 0 | 0 | 0 | 0 | 0
38 |  |  |  |  | 0 | 346500 | 0 |  |  |  | 0 | 0 | 0 | 0 | 0
39 |  |  |  |  | 0 | 346500 | 0 |  |  |  | 0 | 0 | 0 | 0 | 0
40 | TSW 0.6 FR | 337.1614 |  | Flush |  |  | 337.1614 | 90 | 6850 |  | 0 | 0 | 0 | 0 | 0
Totals: | Clean Fluid: | 433152.7771 | gal | Proppant: | 346500 | lbs |  |  | Total Flush
Start Time: | 9:57 | hr:min | End Time: | 13:45 | hr:min | Stage End Date: | 2017-10-07 | mm/dd/yyyy | 387.1614
Open Press: | 660 | psi | Max Prop Conc: | 2 | ppa | Avg Prop Conc: | 0.8785 | ppa | Total SL BBLS
Fm BD Press: | 4908 | psi | Max Rate: | 96 | bpm | Avg Rate: | 89.9062 | bpm | 10926.0211
ISIP: | 2194 | psi | Max Press: | 7355 | psi | Avg Press: | 6428.8438 | psi | BLTR (CF) |  | Acid Bbls | 100 Mesh | 40/70 White | 0 | 0
Actual FG: | 0.67339 | psi/ft | Pumpdown Vol: | 194 | bbls | Overflush Vol: | 50 | bbls | 10557.1614 |  | 60 | 83100 | 263400 | 0 | 0
Cudd pumped FR-620, NE-227 and CS-405, REMOTE treated water with bactericide. Wait 3.5 hours to repair pumps from the last frac then lost 4 pumps at the start of 100 mesh, unable to pump over 77 bpm, flush and overflush well, shutdown for 1.5 hours to install new pumps and complete repairs. Pumped Designed sand volume, handover to wireline.
Reference into "Data Summary" sheet after stage is generated.
↓
Heel Cluster | Toe Cluster | CF Vol (gals) | Total BLTR | Prop Cum (lbs) | Total Prop 1 | Total Prop 2 | Total Prop 3 | Total Prop 4 | Open Press | Fm BD Press | ISIP | Frac Grad | Max Rate | Avg Rate | Max Press | Avg Press
15208 | 15359 | 433152.7771 | 10557.1614 | 346500 | 83100 | 263400 | 0 | 0 | 660 | 4908 | 2194 | 0.67339 | 96 | 89.9062 | 7355 | 6428.8438

## Stage (22)
Stage | Denise 2016LB |  |  |  | NOTES: BLUE WELL | [6 empty] | Proppant 1 % | Proppant 2 % | Proppant 3 % | Proppant 4 %
| Lower Spraberry Shale B | [10 empty] | 25.38% | 74.62% | 0% | 0%
22 | Plug Depth: | 15190 | Casing BBL/FT: | 0.02217 | Frac Supervision: |  | Jesse Roiz
| Heel Perf: | 15021 | Mid Perf: | 15096.5 | WL Supervision: |  | Matt Scholl |  |  |  |  | INPUT BY ENGINEER / FRAC SPECIALIST
Prop Density | Toe Perf: | 15172 | Est. Frac Grad: | 0.63 | Pad %: | 8.184% | Bbls/ft: | 48.6989 |  |  |  | AUTO CALCULATED
22.1 | TVD Survey: | 9118 | SPF: | 6 | Designed Rate: | 95 | Gross Lbs/ft: | 1853.2258
Sub-Stages | Fluid Type | Clean Volume (bbls) | Prop Conc (ppa) | Stage Description | Prop Stage (lbs) | Prop Cum (lbs) | Slurry Volume (bbls) | Pump Rate at Perfs (bpm) | Pressure at Perfs (psi)
Stage Desc
1 | Treated Water | 24 |  | Breakdown | 0 | 0 | 24 | 15 | 4990 |  | 0 | 0 | 0 | 0 | 0
2 | 15% HCl | 24 |  | Acid | 0 | 0 | 24 | 30 | 7050 |  | 24 | 0 | 0 | 0 | 0 | 100 Mesh
3 | TSW 0.6 FR | 176 |  | Spacer | 0 | 0 | 176 | 45 | 5250 |  | 0 | 0 | 0 | 0 | 0 | 40/70 White
4 | 15% HCl | 36 |  | Acid | 0 | 0 | 36 | 75 | 7190 |  | 36 | 0 | 0 | 0 | 0 | 30/50 White
5 | TSW 0.6 FR | 350 |  | Pad | 0 | 0 | 350 | 78 | 6700 |  | 0 | 0 | 0 | 0 | 0 | 20/40 White
6 | TSW 0.6 FR | 200 | 0.3 | 100 Mesh | 2430 | 2430 | 202.7149 | 90 | 6760 |  | 0 | 2430 | 0 | 0 | 0 | 30/50 RCS
7 | TSW 0.6 FR | 350 | 0.6 | 100 Mesh | 8930 | 11360 | 359.5023 | 95 | 7190 |  | 0 | 8930 | 0 | 0 | 0 | 30/50 Brown
8 | TSW 0.6 FR | 352 | 0.9 | 100 Mesh | 12800 | 24160 | 366.3348 | 95 | 7340 |  | 0 | 12800 | 0 | 0 | 0 | Pad
9 | TSW 0.6 FR | 150 | 0.3 | 100 Mesh | 2210 | 26370 | 152.0362 | 95 | 7210 |  | 0 | 2210 | 0 | 0 | 0 | Acid
10 | TSW 0.6 FR | 350 | 0.6 | 100 Mesh | 8990 | 35360 | 359.5023 | 95 | 7200 |  | 0 | 8990 | 0 | 0 | 0 | Spacer
11 | TSW 0.6 FR | 301 | 0.9 | 100 Mesh | 11100 | 46460 | 313.2579 | 95 | 7150 |  | 0 | 11100 | 0 | 0 | 0 | Sweep
12 | TSW 0.6 FR | 150 | 0.3 | 100 Mesh | 2100 | 48560 | 152.0362 | 95 | 7040 |  | 0 | 2100 | 0 | 0 | 0 | Breakdown/ Ball
13 | TSW 0.6 FR | 299 | 0.9 | 100 Mesh | 11450 | 60010 | 311.1765 | 95 | 7040 |  | 0 | 11450 | 0 | 0 | 0 | Breakdown
14 | TSW 0.6 FR | 321 | 1.2 | 100 Mesh | 14900 | 74910 | 338.4299 | 95 | 7020 |  | 0 | 14900 | 0 | 0 | 0 | Pumpdown
15 | TSW 0.6 FR | 150 | 0.3 | 100 Mesh | 2260 | 77170 | 152.0362 | 95 | 6890 |  | 0 | 2260 | 0 | 0 | 0 | Overflush
16 | TSW 0.6 FR | 284 | 1.2 | 100 Mesh | 9630 | 86800 | 299.4208 | 95 | 6980 |  | 0 | 9630 | 0 | 0 | 0 | Flush
17 | TSW 0.6 FR | 201 | 0.3 | 40/70 White | 2750 | 89550 | 203.7285 | 95 | 6840 |  | 0 | 0 | 2750 | 0 | 0
18 | TSW 0.6 FR | 400 | 0.6 | 40/70 White | 10190 | 99740 | 410.8597 | 95 | 6820 |  | 0 | 0 | 10190 | 0 | 0
19 | TSW 0.6 FR | 400 | 0.9 | 40/70 White | 14800 | 114540 | 416.2896 | 95 | 6740 |  | 0 | 0 | 14800 | 0 | 0
20 | TSW 0.6 FR | 200 | 0.3 | 40/70 White | 2800 | 117340 | 202.7149 | 95 | 6640 |  | 0 | 0 | 2800 | 0 | 0
21 | TSW 0.6 FR | 401 | 0.9 | 40/70 White | 15490 | 132830 | 417.3303 | 95 | 6650 |  | 0 | 0 | 15490 | 0 | 0
22 | TSW 0.6 FR | 401 | 1.5 | 40/70 White | 25000 | 157830 | 428.2172 | 95 | 6670 |  | 0 | 0 | 25000 | 0 | 0
23 | TSW 0.6 FR | 200 | 0.6 | 40/70 White | 5570 | 163400 | 205.4299 | 95 | 6640 |  | 0 | 0 | 5570 | 0 | 0
24 | TSW 0.6 FR | 407 | 1.2 | 40/70 White | 20700 | 184100 | 429.0995 | 95 | 6720 |  | 0 | 0 | 20700 | 0 | 0
25 | TSW 0.6 FR | 401 | 1.8 | 40/70 White | 29700 | 213800 | 433.6606 | 95 | 6700 |  | 0 | 0 | 29700 | 0 | 0
26 | TSW 0.6 FR | 200 | 0.6 | 40/70 White | 5390 | 219190 | 205.4299 | 95 | 6950 |  | 0 | 0 | 5390 | 0 | 0
27 | TSW 0.6 FR | 400 | 1.2 | 40/70 White | 20260 | 239450 | 421.7195 | 95 | 6890 |  | 0 | 0 | 20260 | 0 | 0
28 | TSW 0.6 FR | 329 | 1.8 | 40/70 White | 21400 | 260850 | 355.7964 | 95 | 7010 |  | 0 | 0 | 21400 | 0 | 0
29 | TSW 0.6 FR | 200 | 0.9 | 40/70 White | 8000 | 268850 | 208.1448 | 95 | 7070 |  | 0 | 0 | 8000 | 0 | 0
30 | TSW 0.6 FR | 300 | 1.5 | 40/70 White | 17600 | 286450 | 320.362 | 95 | 7140 |  | 0 | 0 | 17600 | 0 | 0
31 | TSW 0.8 FR | 351 | 0 | Sweep | 0 | 286450 | 351 | 95 | 7070 |  | 0 | 0 | 0 | 0 | 0
32 | TSW 0.8 FR | 200 | 0.6 | 40/70 White | 5420 | 291870 | 205.4299 | 95 | 6590 |  | 0 | 0 | 5420 | 0 | 0
33 | TSW 0.8 FR | 200 | 0.9 | 40/70 White | 8820 | 300690 | 208.1448 | 95 | 6550 |  | 0 | 0 | 8820 | 0 | 0
34 | TSW 0.8 FR | 400 | 1.5 | 40/70 White | 25380 | 326070 | 427.1493 | 95 | 6580 |  | 0 | 0 | 25380 | 0 | 0
35 | TSW 0.8 FR | 251 | 2 | 40/70 White | 15930 | 342000 | 273.7149 | 95 | 6650 |  | 0 | 0 | 15930 | 0 | 0
36 |  |  |  |  | 0 | 342000 | 0 |  |  |  | 0 | 0 | 0 | 0 | 0
37 |  |  |  |  | 0 | 342000 | 0 |  |  |  | 0 | 0 | 0 | 0 | 0
38 |  |  |  |  | 0 | 342000 | 0 |  |  |  | 0 | 0 | 0 | 0 | 0
39 |  |  |  |  | 0 | 342000 | 0 |  |  |  | 0 | 0 | 0 | 0 | 0
40 | TSW 0.8 FR | 333.0156 |  | Flush |  |  | 333.0156 | 95 | 6700 |  | 0 | 0 | 0 | 0 | 0
Totals: | Clean Fluid: | 407064.6539 | gal | Proppant: | 342000 | lbs |  |  | Total Flush
Start Time: | 20:12 | hr:min | End Time: | 22:11 | hr:min | Stage End Date: | 2017-10-07 | mm/dd/yyyy | 383.0156
Open Press: | 793 | psi | Max Prop Conc: | 2 | ppa | Avg Prop Conc: | 0.93072 | ppa | Total SL BBLS
Fm BD Press: | 4990 | psi | Max Rate: | 95 | bpm | Avg Rate: | 94.2903 | bpm | 10304.6853
ISIP: | 1950 | psi | Max Press: | 7340 | psi | Avg Press: | 6885.1613 | psi | BLTR (CF) |  | Acid Bbls | 100 Mesh | 40/70 White | 0 | 0
Actual FG: | 0.64686 | psi/ft | Pumpdown Vol: | 181 | bbls | Overflush Vol: | 50 | bbls | 9923.0156 |  | 60 | 86800 | 255200 | 0 | 0
Cudd pumped FR-620, NE-227 and CS-405, REMOTE treated water with bactericide. Pressure increased on the 1.5 ppg 40/70 hold, slope increasing rapidly, ran a clean sweep and increased FR to 0.8 gpt per GM, possible leakoff. Pumped designed sand volume, handover to wireline.
Reference into "Data Summary" sheet after stage is generated.
↓
Heel Cluster | Toe Cluster | CF Vol (gals) | Total BLTR | Prop Cum (lbs) | Total Prop 1 | Total Prop 2 | Total Prop 3 | Total Prop 4 | Open Press | Fm BD Press | ISIP | Frac Grad | Max Rate | Avg Rate | Max Press | Avg Press
15021 | 15172 | 407064.6539 | 9923.0156 | 342000 | 86800 | 255200 | 0 | 0 | 793 | 4990 | 1950 | 0.64686 | 95 | 94.2903 | 7340 | 6885.1613

## Stage (23)
Stage | Denise 2016LB |  |  |  | NOTES: BLUE WELL | [6 empty] | Proppant 1 % | Proppant 2 % | Proppant 3 % | Proppant 4 %
| Lower Spraberry Shale B | [10 empty] | 24.87% | 75.13% | 0% | 0%
23 | Plug Depth: | 15003 | Casing BBL/FT: | 0.02217 | Frac Supervision: |  | Jesse Roiz
| Heel Perf: | 14834 | Mid Perf: | 14909.5 | WL Supervision: |  | Matt Scholl |  |  |  |  | INPUT BY ENGINEER / FRAC SPECIALIST
Prop Density | Toe Perf: | 14985 | Est. Frac Grad: | 0.63 | Pad %: | 8.687% | Bbls/ft: | 48.6989 |  |  |  | AUTO CALCULATED
22.1 | TVD Survey: | 9113 | SPF: | 6 | Designed Rate: | 95 | Gross Lbs/ft: | 1853.2258
Sub-Stages | Fluid Type | Clean Volume (bbls) | Prop Conc (ppa) | Stage Description | Prop Stage (lbs) | Prop Cum (lbs) | Slurry Volume (bbls) | Pump Rate at Perfs (bpm) | Pressure at Perfs (psi)
Stage Desc
1 | Treated Water | 24 |  | Breakdown | 0 | 0 | 24 | 15 | 6319 |  | 0 | 0 | 0 | 0 | 0
2 | 15% HCl | 24 |  | Acid | 0 | 0 | 24 | 36 | 6940 |  | 24 | 0 | 0 | 0 | 0 | 100 Mesh
3 | TSW 0.6 FR | 176 |  | Spacer | 0 | 0 | 176 | 56 | 6230 |  | 0 | 0 | 0 | 0 | 0 | 40/70 White
4 | 15% HCl | 36 |  | Acid | 0 | 0 | 36 | 87 | 6820 |  | 36 | 0 | 0 | 0 | 0 | 30/50 White
5 | TSW 0.6 FR | 350 |  | Pad | 0 | 0 | 350 | 93 | 7120 |  | 0 | 0 | 0 | 0 | 0 | 20/40 White
6 | TSW 0.6 FR | 200 | 0.3 | 100 Mesh | 2600 | 2600 | 202.7149 | 95 | 6850 |  | 0 | 2600 | 0 | 0 | 0 | 30/50 RCS
7 | TSW 0.6 FR | 351 | 0.6 | 100 Mesh | 9090 | 11690 | 360.5294 | 95 | 6930 |  | 0 | 9090 | 0 | 0 | 0 | 30/50 Brown
8 | TSW 0.6 FR | 350 | 0.9 | 100 Mesh | 12600 | 24290 | 364.2534 | 95 | 6950 |  | 0 | 12600 | 0 | 0 | 0 | Pad
9 | TSW 0.6 FR | 144 | 0.3 | 100 Mesh | 2020 | 26310 | 145.9548 | 95 | 6880 |  | 0 | 2020 | 0 | 0 | 0 | Acid
10 | TSW 0.6 FR | 361 | 0.6 | 100 Mesh | 8900 | 35210 | 370.8009 | 95 | 6880 |  | 0 | 8900 | 0 | 0 | 0 | Spacer
11 | TSW 0.6 FR | 300 | 0.9 | 100 Mesh | 11250 | 46460 | 312.2172 | 95 | 6840 |  | 0 | 11250 | 0 | 0 | 0 | Sweep
12 | TSW 0.6 FR | 150 | 0.3 | 100 Mesh | 2160 | 48620 | 152.0362 | 95 | 6760 |  | 0 | 2160 | 0 | 0 | 0 | Breakdown/ Ball
13 | TSW 0.6 FR | 300 | 0.9 | 100 Mesh | 10740 | 59360 | 312.2172 | 95 | 6730 |  | 0 | 10740 | 0 | 0 | 0 | Breakdown
14 | TSW 0.6 FR | 300 | 1.2 | 100 Mesh | 13920 | 73280 | 316.2896 | 95 | 6770 |  | 0 | 13920 | 0 | 0 | 0 | Pumpdown
15 | TSW 0.6 FR | 150 | 0.3 | 100 Mesh | 2920 | 76200 | 152.0362 | 95 | 6660 |  | 0 | 2920 | 0 | 0 | 0 | Overflush
16 | TSW 0.6 FR | 201 | 1.2 | 100 Mesh | 8300 | 84500 | 211.914 | 95 | 6670 |  | 0 | 8300 | 0 | 0 | 0 | Flush
17 | TSW 0.6 FR | 200 | 0.3 | 40/70 White | 2600 | 87100 | 202.7149 | 95 | 6540 |  | 0 | 0 | 2600 | 0 | 0
18 | TSW 0.6 FR | 400 | 0.6 | 40/70 White | 10230 | 97330 | 410.8597 | 95 | 6500 |  | 0 | 0 | 10230 | 0 | 0
19 | TSW 0.6 FR | 401 | 0.9 | 40/70 White | 14740 | 112070 | 417.3303 | 95 | 6430 |  | 0 | 0 | 14740 | 0 | 0
20 | TSW 0.6 FR | 201 | 0.3 | 40/70 White | 2860 | 114930 | 203.7285 | 95 | 6450 |  | 0 | 0 | 2860 | 0 | 0
21 | TSW 0.6 FR | 406 | 0.9 | 40/70 White | 15120 | 130050 | 422.5339 | 95 | 6400 |  | 0 | 0 | 15120 | 0 | 0
22 | TSW 0.6 FR | 405 | 1.5 | 40/70 White | 25050 | 155100 | 432.4887 | 95 | 6390 |  | 0 | 0 | 25050 | 0 | 0
23 | TSW 0.6 FR | 200 | 0.6 | 40/70 White | 5380 | 160480 | 205.4299 | 95 | 6530 |  | 0 | 0 | 5380 | 0 | 0
24 | TSW 0.6 FR | 400 | 1.2 | 40/70 White | 20450 | 180930 | 421.7195 | 95 | 6520 |  | 0 | 0 | 20450 | 0 | 0
25 | TSW 0.6 FR | 401 | 1.8 | 40/70 White | 29400 | 210330 | 433.6606 | 95 | 6500 |  | 0 | 0 | 29400 | 0 | 0
26 | TSW 0.6 FR | 300 | 0.6 | 40/70 White | 7900 | 218230 | 308.1448 | 95 | 6780 |  | 0 | 0 | 7900 | 0 | 0
27 | TSW 0.6 FR | 400 | 1.2 | 40/70 White | 19770 | 238000 | 421.7195 | 95 | 6670 |  | 0 | 0 | 19770 | 0 | 0
28 | TSW 0.6 FR | 311 | 1.8 | 40/70 White | 21400 | 259400 | 336.3303 | 95 | 6680 |  | 0 | 0 | 21400 | 0 | 0
29 | TSW 0.6 FR | 182 | 0.9 | 40/70 White | 7600 | 267000 | 189.4118 | 95 | 6600 |  | 0 | 0 | 7600 | 0 | 0
30 | TSW 0.6 FR | 300 | 1.5 | 40/70 White | 18200 | 285200 | 320.362 | 95 | 6330 |  | 0 | 0 | 18200 | 0 | 0
31 | TSW 0.6 FR | 245 | 2 | 40/70 White | 17200 | 302400 | 267.1719 | 95 | 6600 |  | 0 | 0 | 17200 | 0 | 0
32 | TSW 0.6 FR | 206 | 0.9 | 40/70 White | 9200 | 311600 | 214.3891 | 95 | 6610 |  | 0 | 0 | 9200 | 0 | 0
33 | TSW 0.6 FR | 190 | 1.5 | 40/70 White | 12200 | 323800 | 202.8959 | 95 | 6480 |  | 0 | 0 | 12200 | 0 | 0
34 | TSW 0.6 FR | 255 | 2 | 40/70 White | 16000 | 339800 | 278.0769 | 95 | 6740 |  | 0 | 0 | 16000 | 0 | 0
35 |  |  |  |  | 0 | 339800 | 0 |  |  |  | 0 | 0 | 0 | 0 | 0
36 |  |  |  |  | 0 | 339800 | 0 |  |  |  | 0 | 0 | 0 | 0 | 0
37 |  |  |  |  | 0 | 339800 | 0 |  |  |  | 0 | 0 | 0 | 0 | 0
38 |  |  |  |  | 0 | 339800 | 0 |  |  |  | 0 | 0 | 0 | 0 | 0
39 |  |  |  |  | 0 | 339800 | 0 |  |  |  | 0 | 0 | 0 | 0 | 0
40 | TSW 0.6 FR | 328.8698 |  | Flush |  |  | 328.8698 | 95 | 6910 |  | 0 | 0 | 0 | 0 | 0
Totals: | Clean Fluid: | 384252.5308 | gal | Proppant: | 339800 | lbs |  |  | Total Flush
Start Time: | 1:34 | hr:min | End Time: | 3:27 | hr:min | Stage End Date: | 2017-10-08 | mm/dd/yyyy | 378.8698
Open Press: | 807 | psi | Max Prop Conc: | 2 | ppa | Avg Prop Conc: | 0.98544 | ppa | Total SL BBLS
Fm BD Press: | 6319 | psi | Max Rate: | 95 | bpm | Avg Rate: | 94.9333 | bpm | 9756.8019
ISIP: | 2159 | psi | Max Press: | 7120 | psi | Avg Press: | 6659.6667 | psi | BLTR (CF) |  | Acid Bbls | 100 Mesh | 40/70 White | 0 | 0
Actual FG: | 0.66991 | psi/ft | Pumpdown Vol: | 178 | bbls | Overflush Vol: | 50 | bbls | 9376.8698 |  | 60 | 84500 | 255300 | 0 | 0
Cudd pumped FR-620, NE-227 and CS-405, REMOTE treated water with bactericide. Cudd treater cut the 100M sand 3,000lbs early. 40/70 pumped to design. Handover to wireline.
Reference into "Data Summary" sheet after stage is generated.
↓
Heel Cluster | Toe Cluster | CF Vol (gals) | Total BLTR | Prop Cum (lbs) | Total Prop 1 | Total Prop 2 | Total Prop 3 | Total Prop 4 | Open Press | Fm BD Press | ISIP | Frac Grad | Max Rate | Avg Rate | Max Press | Avg Press
14834 | 14985 | 384252.5308 | 9376.8698 | 339800 | 84500 | 255300 | 0 | 0 | 807 | 6319 | 2159 | 0.66991 | 95 | 94.9333 | 7120 | 6659.6667

## Stage (24)
Stage | Denise 2016LB |  |  |  | NOTES: BLUE WELL | [6 empty] | Proppant 1 % | Proppant 2 % | Proppant 3 % | Proppant 4 %
| Lower Spraberry Shale B | [10 empty] | 24.43% | 75.57% | 0% | 0%
24 | Plug Depth: | 14816 | Casing BBL/FT: | 0.02217 | Frac Supervision: |  | Tanner Winkler
| Heel Perf: | 14647 | Mid Perf: | 14722.5 | WL Supervision: |  | Clay Cohorn |  |  |  |  | INPUT BY ENGINEER / FRAC SPECIALIST
Prop Density | Toe Perf: | 14798 | Est. Frac Grad: | 0.63 | Pad %: | 8.909% | Bbls/ft: | 48.6989 |  |  |  | AUTO CALCULATED
22.1 | TVD Survey: | 9107 | SPF: | 6 | Designed Rate: | 95 | Gross Lbs/ft: | 1853.2258
Sub-Stages | Fluid Type | Clean Volume (bbls) | Prop Conc (ppa) | Stage Description | Prop Stage (lbs) | Prop Cum (lbs) | Slurry Volume (bbls) | Pump Rate at Perfs (bpm) | Pressure at Perfs (psi)
Stage Desc
1 | Treated Water | 15 |  | Breakdown | 0 | 0 | 15 | 13 | 5838 |  | 0 | 0 | 0 | 0 | 0
2 | 15% HCl | 24 |  | Acid | 0 | 0 | 24 | 34 | 6884 |  | 24 | 0 | 0 | 0 | 0 | 100 Mesh
3 | TSW 0.6 FR | 178 |  | Spacer | 0 | 0 | 178 | 88 | 7100 |  | 0 | 0 | 0 | 0 | 0 | 40/70 White
4 | 15% HCl | 36 |  | Acid | 0 | 0 | 36 | 88 | 6400 |  | 36 | 0 | 0 | 0 | 0 | 30/50 White
5 | TSW 0.6 FR | 353 |  | Pad | 0 | 0 | 353 | 94 | 6980 |  | 0 | 0 | 0 | 0 | 0 | 20/40 White
6 | TSW 0.6 FR | 200 | 0.3 | 100 Mesh | 2532 | 2532 | 202.7149 | 95 | 7100 |  | 0 | 2532 | 0 | 0 | 0 | 30/50 RCS
7 | TSW 0.6 FR | 350 | 0.6 | 100 Mesh | 9446 | 11978 | 359.5023 | 95 | 7120 |  | 0 | 9446 | 0 | 0 | 0 | 30/50 Brown
8 | TSW 0.6 FR | 350 | 0.9 | 100 Mesh | 12945 | 24923 | 364.2534 | 95 | 7080 |  | 0 | 12945 | 0 | 0 | 0 | Pad
9 | TSW 0.6 FR | 154 | 0.3 | 100 Mesh | 2254 | 27177 | 156.0905 | 95 | 6870 |  | 0 | 2254 | 0 | 0 | 0 | Acid
10 | TSW 0.6 FR | 350 | 0.6 | 100 Mesh | 8939 | 36116 | 359.5023 | 95 | 6810 |  | 0 | 8939 | 0 | 0 | 0 | Spacer
11 | TSW 0.6 FR | 300 | 0.9 | 100 Mesh | 10897 | 47013 | 312.2172 | 95 | 6850 |  | 0 | 10897 | 0 | 0 | 0 | Sweep
12 | TSW 0.6 FR | 153 | 0.3 | 100 Mesh | 2030 | 49043 | 155.0769 | 95 | 6630 |  | 0 | 2030 | 0 | 0 | 0 | Breakdown/ Ball
13 | TSW 0.6 FR | 300 | 0.9 | 100 Mesh | 11192 | 60235 | 312.2172 | 95 | 6725 |  | 0 | 11192 | 0 | 0 | 0 | Breakdown
14 | TSW 0.6 FR | 300 | 1.2 | 100 Mesh | 14513 | 74748 | 316.2896 | 95 | 6780 |  | 0 | 14513 | 0 | 0 | 0 | Pumpdown
15 | TSW 0.6 FR | 151 | 0.3 | 100 Mesh | 2791 | 77539 | 153.0498 | 95 | 6620 |  | 0 | 2791 | 0 | 0 | 0 | Overflush
16 | TSW 0.6 FR | 141 | 1.2 | 100 Mesh | 6661 | 84200 | 148.6561 | 95 | 6730 |  | 0 | 6661 | 0 | 0 | 0 | Flush
17 | TSW 0.6 FR | 200 | 0.3 | 40/70 White | 4141 | 88341 | 202.7149 | 95 | 6500 |  | 0 | 0 | 4141 | 0 | 0
18 | TSW 0.6 FR | 400 | 0.6 | 40/70 White | 10586 | 98927 | 410.8597 | 95 | 6490 |  | 0 | 0 | 10586 | 0 | 0
19 | TSW 0.6 FR | 400 | 0.9 | 40/70 White | 14446 | 113373 | 416.2896 | 95 | 6550 |  | 0 | 0 | 14446 | 0 | 0
20 | TSW 0.6 FR | 200 | 0.3 | 40/70 White | 3121 | 116494 | 202.7149 | 95 | 6360 |  | 0 | 0 | 3121 | 0 | 0
21 | TSW 0.6 FR | 401 | 0.9 | 40/70 White | 15709 | 132203 | 417.3303 | 95 | 6320 |  | 0 | 0 | 15709 | 0 | 0
22 | TSW 0.6 FR | 400 | 1.5 | 40/70 White | 24507 | 156710 | 427.1493 | 95 | 6690 |  | 0 | 0 | 24507 | 0 | 0
23 | TSW 0.6 FR | 200 | 0.6 | 40/70 White | 5830 | 162540 | 205.4299 | 95 | 6560 |  | 0 | 0 | 5830 | 0 | 0
24 | TSW 0.6 FR | 400 | 1.2 | 40/70 White | 20800 | 183340 | 421.7195 | 95 | 6450 |  | 0 | 0 | 20800 | 0 | 0
25 | TSW 0.6 FR | 400 | 1.8 | 40/70 White | 28938 | 212278 | 432.5792 | 95 | 6650 |  | 0 | 0 | 28938 | 0 | 0
26 | TSW 0.6 FR | 200 | 0.6 | 40/70 White | 5713 | 217991 | 205.4299 | 95 | 6420 |  | 0 | 0 | 5713 | 0 | 0
27 | TSW 0.6 FR | 400 | 1.2 | 40/70 White | 21004 | 238995 | 421.7195 | 95 | 6500 |  | 0 | 0 | 21004 | 0 | 0
28 | TSW 0.6 FR | 300 | 1.8 | 40/70 White | 21390 | 260385 | 324.4344 | 95 | 6620 |  | 0 | 0 | 21390 | 0 | 0
29 | TSW 0.6 FR | 200 | 0.9 | 40/70 White | 8240 | 268625 | 208.1448 | 95 | 6380 |  | 0 | 0 | 8240 | 0 | 0
30 | TSW 0.6 FR | 300 | 1.5 | 40/70 White | 19404 | 288029 | 320.362 | 95 | 6420 |  | 0 | 0 | 19404 | 0 | 0
31 | TSW 0.6 FR | 208 | 2 | 40/70 White | 15980 | 304009 | 226.8235 | 95 | 6560 |  | 0 | 0 | 15980 | 0 | 0
32 | TSW 0.6 FR | 200 | 0.9 | 40/70 White | 8526 | 312535 | 208.1448 | 94 | 6320 |  | 0 | 0 | 8526 | 0 | 0
33 | TSW 0.6 FR | 200 | 1.5 | 40/70 White | 13022 | 325557 | 213.5747 | 94 | 6380 |  | 0 | 0 | 13022 | 0 | 0
34 | TSW 0.6 FR | 284 | 2 | 40/70 White | 19043 | 344600 | 309.7014 | 94 | 6805 |  | 0 | 0 | 19043 | 0 | 0
35 |  |  |  |  | 0 | 344600 | 0 |  |  |  | 0 | 0 | 0 | 0 | 0
36 |  |  |  |  | 0 | 344600 | 0 |  |  |  | 0 | 0 | 0 | 0 | 0
37 |  |  |  |  | 0 | 344600 | 0 |  |  |  | 0 | 0 | 0 | 0 | 0
38 |  |  |  |  | 0 | 344600 | 0 |  |  |  | 0 | 0 | 0 | 0 | 0
39 |  |  |  |  | 0 | 344600 | 0 |  |  |  | 0 | 0 | 0 | 0 | 0
40 | TSW 0.6 FR | 324.724 |  | Flush |  |  | 324.724 | 94 | 6580 |  | 0 | 0 | 0 | 0 | 0
Totals: | Clean Fluid: | 376854.4076 | gal | Proppant: | 344600 | lbs |  |  | Total Flush
Start Time: | 7:35 | hr:min | End Time: | 9:28 | hr:min | Stage End Date: | 2017-10-08 | mm/dd/yyyy | 374.724
Open Press: | 776 | psi | Max Prop Conc: | 2 | ppa | Avg Prop Conc: | 1.0202 | ppa | Total SL BBLS
Fm BD Press: | 5838 | psi | Max Rate: | 95 | bpm | Avg Rate: | 94.8667 | bpm | 9574.4163
ISIP: | 2282 | psi | Max Press: | 7120 | psi | Avg Press: | 6642.3333 | psi | BLTR (CF) |  | Acid Bbls | 100 Mesh | 40/70 White | 0 | 0
Actual FG: | 0.68358 | psi/ft | Pumpdown Vol: | 179 | bbls | Overflush Vol: | 50 | bbls | 9201.724 |  | 60 | 84200 | 260400 | 0 | 0
Cudd pumped FR-620, NE-227 and CS-405, REMOTE treated water with bactericide. Lost 1 pump, pumped designed sand volume, handover to wireline.
Reference into "Data Summary" sheet after stage is generated.
↓
Heel Cluster | Toe Cluster | CF Vol (gals) | Total BLTR | Prop Cum (lbs) | Total Prop 1 | Total Prop 2 | Total Prop 3 | Total Prop 4 | Open Press | Fm BD Press | ISIP | Frac Grad | Max Rate | Avg Rate | Max Press | Avg Press
14647 | 14798 | 376854.4076 | 9201.724 | 344600 | 84200 | 260400 | 0 | 0 | 776 | 5838 | 2282 | 0.68358 | 95 | 94.8667 | 7120 | 6642.3333

## Stage (25)
Stage | Denise 2016LB |  |  |  | NOTES: BLUE WELL | [6 empty] | Proppant 1 % | Proppant 2 % | Proppant 3 % | Proppant 4 %
| Lower Spraberry Shale B | [10 empty] | 24.39% | 75.61% | 0% | 0%
25 | Plug Depth: | 14629 | Casing BBL/FT: | 0.02217 | Frac Supervision: |  | Tanner Winkler
| Heel Perf: | 14460 | Mid Perf: | 14535.5 | WL Supervision: |  | Clay Cohorn |  |  |  |  | INPUT BY ENGINEER / FRAC SPECIALIST
Prop Density | Toe Perf: | 14611 | Est. Frac Grad: | 0.63 | Pad %: | 8.846% | Bbls/ft: | 48.6989 |  |  |  | AUTO CALCULATED
22.1 | TVD Survey: | 9105 | SPF: | 6 | Designed Rate: | 95 | Gross Lbs/ft: | 1853.2258
Sub-Stages | Fluid Type | Clean Volume (bbls) | Prop Conc (ppa) | Stage Description | Prop Stage (lbs) | Prop Cum (lbs) | Slurry Volume (bbls) | Pump Rate at Perfs (bpm) | Pressure at Perfs (psi)
Stage Desc
1 | Treated Water | 14 |  | Breakdown | 0 | 0 | 14 | 15 | 6988 |  | 0 | 0 | 0 | 0 | 0
2 | 15% HCl | 24 |  | Acid | 0 | 0 | 24 | 25 | 6942 |  | 24 | 0 | 0 | 0 | 0 | 100 Mesh
3 | TSW 0.6 FR | 180 |  | Spacer | 0 | 0 | 180 | 83 | 6375 |  | 0 | 0 | 0 | 0 | 0 | 40/70 White
4 | 15% HCl | 36 |  | Acid | 0 | 0 | 36 | 87 | 6460 |  | 36 | 0 | 0 | 0 | 0 | 30/50 White
5 | TSW 0.6 FR | 351 |  | Pad | 0 | 0 | 351 | 95 | 6700 |  | 0 | 0 | 0 | 0 | 0 | 20/40 White
6 | TSW 0.6 FR | 200 | 0.3 | 100 Mesh | 2767 | 2767 | 202.7149 | 95 | 7000 |  | 0 | 2767 | 0 | 0 | 0 | 30/50 RCS
7 | TSW 0.6 FR | 351 | 0.6 | 100 Mesh | 9023 | 11790 | 360.5294 | 95 | 6830 |  | 0 | 9023 | 0 | 0 | 0 | 30/50 Brown
8 | TSW 0.6 FR | 350 | 0.9 | 100 Mesh | 12853 | 24643 | 364.2534 | 95 | 6780 |  | 0 | 12853 | 0 | 0 | 0 | Pad
9 | TSW 0.6 FR | 150 | 0.3 | 100 Mesh | 2184 | 26827 | 152.0362 | 95 | 6630 |  | 0 | 2184 | 0 | 0 | 0 | Acid
10 | TSW 0.6 FR | 351 | 0.6 | 100 Mesh | 9141 | 35968 | 360.5294 | 95 | 6600 |  | 0 | 9141 | 0 | 0 | 0 | Spacer
11 | TSW 0.6 FR | 300 | 0.9 | 100 Mesh | 10843 | 46811 | 312.2172 | 95 | 6562 |  | 0 | 10843 | 0 | 0 | 0 | Sweep
12 | TSW 0.6 FR | 149 | 0.3 | 100 Mesh | 2486 | 49297 | 151.0226 | 95 | 6450 |  | 0 | 2486 | 0 | 0 | 0 | Breakdown/ Ball
13 | TSW 0.6 FR | 288 | 0.9 | 100 Mesh | 11100 | 60397 | 299.7285 | 95 | 6500 |  | 0 | 11100 | 0 | 0 | 0 | Breakdown
14 | TSW 0.6 FR | 300 | 1.2 | 100 Mesh | 14891 | 75288 | 316.2896 | 95 | 6560 |  | 0 | 14891 | 0 | 0 | 0 | Pumpdown
15 | TSW 0.6 FR | 150 | 0.3 | 100 Mesh | 2987 | 78275 | 152.0362 | 95 | 6400 |  | 0 | 2987 | 0 | 0 | 0 | Overflush
16 | TSW 0.6 FR | 142 | 1.2 | 100 Mesh | 7325 | 85600 | 149.7104 | 95 | 6500 |  | 0 | 7325 | 0 | 0 | 0 | Flush
17 | TSW 0.6 FR | 200 | 0.3 | 40/70 White | 5770 | 91370 | 202.7149 | 95 | 6300 |  | 0 | 0 | 5770 | 0 | 0
18 | TSW 0.6 FR | 400 | 0.6 | 40/70 White | 10381 | 101751 | 410.8597 | 95 | 6280 |  | 0 | 0 | 10381 | 0 | 0
19 | TSW 0.6 FR | 400 | 0.9 | 40/70 White | 15470 | 117221 | 416.2896 | 95 | 6300 |  | 0 | 0 | 15470 | 0 | 0
20 | TSW 0.6 FR | 201 | 0.3 | 40/70 White | 3169 | 120390 | 203.7285 | 95 | 6140 |  | 0 | 0 | 3169 | 0 | 0
21 | TSW 0.6 FR | 402 | 0.9 | 40/70 White | 15979 | 136369 | 418.371 | 95 | 6180 |  | 0 | 0 | 15979 | 0 | 0
22 | TSW 0.6 FR | 401 | 1.5 | 40/70 White | 25002 | 161371 | 428.2172 | 95 | 6340 |  | 0 | 0 | 25002 | 0 | 0
23 | TSW 0.6 FR | 200 | 0.6 | 40/70 White | 5768 | 167139 | 205.4299 | 95 | 6150 |  | 0 | 0 | 5768 | 0 | 0
24 | TSW 0.6 FR | 400 | 1.2 | 40/70 White | 20789 | 187928 | 421.7195 | 95 | 6180 |  | 0 | 0 | 20789 | 0 | 0
25 | TSW 0.6 FR | 400 | 1.8 | 40/70 White | 28396 | 216324 | 432.5792 | 95 | 6300 |  | 0 | 0 | 28396 | 0 | 0
26 | TSW 0.6 FR | 200 | 0.6 | 40/70 White | 5754 | 222078 | 205.4299 | 95 | 6200 |  | 0 | 0 | 5754 | 0 | 0
27 | TSW 0.6 FR | 400 | 1.2 | 40/70 White | 20403 | 242481 | 421.7195 | 95 | 6250 |  | 0 | 0 | 20403 | 0 | 0
28 | TSW 0.6 FR | 300 | 1.8 | 40/70 White | 21731 | 264212 | 324.4344 | 95 | 6380 |  | 0 | 0 | 21731 | 0 | 0
29 | TSW 0.6 FR | 220 | 0.9 | 40/70 White | 9484 | 273696 | 228.9593 | 95 | 6300 |  | 0 | 0 | 9484 | 0 | 0
30 | TSW 0.6 FR | 306 | 1.5 | 40/70 White | 19200 | 292896 | 326.7692 | 95 | 6430 |  | 0 | 0 | 19200 | 0 | 0
31 | TSW 0.6 FR | 212 | 2 | 40/70 White | 15380 | 308276 | 231.1855 | 95 | 6590 |  | 0 | 0 | 15380 | 0 | 0
32 | TSW 0.6 FR | 200 | 0.9 | 40/70 White | 7997 | 316273 | 208.1448 | 95 | 6400 |  | 0 | 0 | 7997 | 0 | 0
33 | TSW 0.6 FR | 210 | 1.5 | 40/70 White | 13760 | 330033 | 224.2534 | 95 | 6550 |  | 0 | 0 | 13760 | 0 | 0
34 | TSW 0.6 FR | 321 | 2 | 40/70 White | 20867 | 350900 | 350.0498 | 95 | 6830 |  | 0 | 0 | 20867 | 0 | 0
35 |  |  |  |  | 0 | 350900 | 0 |  |  |  | 0 | 0 | 0 | 0 | 0
36 |  |  |  |  | 0 | 350900 | 0 |  |  |  | 0 | 0 | 0 | 0 | 0
37 |  |  |  |  | 0 | 350900 | 0 |  |  |  | 0 | 0 | 0 | 0 | 0
38 |  |  |  |  | 0 | 350900 | 0 |  |  |  | 0 | 0 | 0 | 0 | 0
39 |  |  |  |  | 0 | 350900 | 0 |  |  |  | 0 | 0 | 0 | 0 | 0
40 | TSW 0.6 FR | 320.5782 |  | Flush |  |  | 320.5782 | 95 | 6650 |  | 0 | 0 | 0 | 0 | 0
Totals: | Clean Fluid: | 379242.2844 | gal | Proppant: | 350900 | lbs |  |  | Total Flush
Start Time: | 13:04 | hr:min | End Time: | 15:00 | hr:min | Stage End Date: | 2017-10-08 | mm/dd/yyyy | 370.5782
Open Press: | 640 | psi | Max Prop Conc: | 2 | ppa | Avg Prop Conc: | 1.0309 | ppa | Total SL BBLS
Fm BD Press: | 6988 | psi | Max Rate: | 95 | bpm | Avg Rate: | 95 | bpm | 9621.5013
ISIP: | 2150 | psi | Max Press: | 7000 | psi | Avg Press: | 6453.7333 | psi | BLTR (CF) |  | Acid Bbls | 100 Mesh | 40/70 White | 0 | 0
Actual FG: | 0.66913 | psi/ft | Pumpdown Vol: | 164 | bbls | Overflush Vol: | 50 | bbls | 9243.5782 |  | 60 | 85600 | 265300 | 0 | 0
Cudd pumped FR-620, NE-227 and CS-405, REMOTE treated water with bactericide. Pumped designed sand volume, handover to wireline.
Reference into "Data Summary" sheet after stage is generated.
↓
Heel Cluster | Toe Cluster | CF Vol (gals) | Total BLTR | Prop Cum (lbs) | Total Prop 1 | Total Prop 2 | Total Prop 3 | Total Prop 4 | Open Press | Fm BD Press | ISIP | Frac Grad | Max Rate | Avg Rate | Max Press | Avg Press
14460 | 14611 | 379242.2844 | 9243.5782 | 350900 | 85600 | 265300 | 0 | 0 | 640 | 6988 | 2150 | 0.66913 | 95 | 95 | 7000 | 6453.7333

## Stage (26)
Stage | Denise 2016LB |  |  |  | NOTES: BLUE WELL | [6 empty] | Proppant 1 % | Proppant 2 % | Proppant 3 % | Proppant 4 %
| Lower Spraberry Shale B | [10 empty] | 25.25% | 74.75% | 0% | 0%
26 | Plug Depth: | 14442 | Casing BBL/FT: | 0.02217 | Frac Supervision: |  | Matt Scholl
| Heel Perf: | 14273 | Mid Perf: | 14348.5 | WL Supervision: |  | Clay Cohorn |  |  |  |  | INPUT BY ENGINEER / FRAC SPECIALIST
Prop Density | Toe Perf: | 14424 | Est. Frac Grad: | 0.63 | Pad %: | 8.777% | Bbls/ft: | 48.6989 |  |  |  | AUTO CALCULATED
22.1 | TVD Survey: | 9103 | SPF: | 6 | Designed Rate: | 95 | Gross Lbs/ft: | 1853.2258
Sub-Stages | Fluid Type | Clean Volume (bbls) | Prop Conc (ppa) | Stage Description | Prop Stage (lbs) | Prop Cum (lbs) | Slurry Volume (bbls) | Pump Rate at Perfs (bpm) | Pressure at Perfs (psi)
Stage Desc
1 | Treated Water | 27 |  | Breakdown | 0 | 0 | 27 | 15 | 6150 |  | 0 | 0 | 0 | 0 | 0
2 | 15% HCl | 24 |  | Acid | 0 | 0 | 24 | 71 | 6500 |  | 24 | 0 | 0 | 0 | 0 | 100 Mesh
3 | TSW 0.6 FR | 176 |  | Spacer | 0 | 0 | 176 | 87 | 6400 |  | 0 | 0 | 0 | 0 | 0 | 40/70 White
4 | 15% HCl | 36 |  | Acid | 0 | 0 | 36 | 90 | 6250 |  | 36 | 0 | 0 | 0 | 0 | 30/50 White
5 | TSW 0.6 FR | 350 |  | Pad | 0 | 0 | 350 | 95 | 7100 |  | 0 | 0 | 0 | 0 | 0 | 20/40 White
6 | TSW 0.6 FR | 200 | 0.3 | 100 Mesh | 2430 | 2430 | 202.7149 | 95 | 7185 |  | 0 | 2430 | 0 | 0 | 0 | 30/50 RCS
7 | TSW 0.6 FR | 350 | 0.6 | 100 Mesh | 8980 | 11410 | 359.5023 | 95 | 7150 |  | 0 | 8980 | 0 | 0 | 0 | 30/50 Brown
8 | TSW 0.6 FR | 351 | 0.9 | 100 Mesh | 13100 | 24510 | 365.2941 | 95 | 7065 |  | 0 | 13100 | 0 | 0 | 0 | Pad
9 | TSW 0.6 FR | 150 | 0.3 | 100 Mesh | 1930 | 26440 | 152.0362 | 95 | 7050 |  | 0 | 1930 | 0 | 0 | 0 | Acid
10 | TSW 0.6 FR | 351 | 0.6 | 100 Mesh | 8960 | 35400 | 360.5294 | 95 | 7050 |  | 0 | 8960 | 0 | 0 | 0 | Spacer
11 | TSW 0.6 FR | 301 | 0.9 | 100 Mesh | 11080 | 46480 | 313.2579 | 95 | 6950 |  | 0 | 11080 | 0 | 0 | 0 | Sweep
12 | TSW 0.6 FR | 150 | 0.3 | 100 Mesh | 2220 | 48700 | 152.0362 | 95 | 6950 |  | 0 | 2220 | 0 | 0 | 0 | Breakdown/ Ball
13 | TSW 0.6 FR | 301 | 0.9 | 100 Mesh | 11300 | 60000 | 313.2579 | 95 | 6985 |  | 0 | 11300 | 0 | 0 | 0 | Breakdown
14 | TSW 0.6 FR | 300 | 1.2 | 100 Mesh | 14670 | 74670 | 316.2896 | 95 | 6950 |  | 0 | 14670 | 0 | 0 | 0 | Pumpdown
15 | TSW 0.6 FR | 150 | 0.3 | 100 Mesh | 2760 | 77430 | 152.0362 | 95 | 6885 |  | 0 | 2760 | 0 | 0 | 0 | Overflush
16 | TSW 0.6 FR | 222 | 1.2 | 100 Mesh | 9270 | 86700 | 234.0543 | 95 | 6975 |  | 0 | 9270 | 0 | 0 | 0 | Flush
17 | TSW 0.6 FR | 202 | 0.3 | 40/70 White | 2700 | 89400 | 204.7421 | 95 | 6725 |  | 0 | 0 | 2700 | 0 | 0
18 | TSW 0.6 FR | 400 | 0.6 | 40/70 White | 10500 | 99900 | 410.8597 | 95 | 6675 |  | 0 | 0 | 10500 | 0 | 0
19 | TSW 0.6 FR | 400 | 0.9 | 40/70 White | 15140 | 115040 | 416.2896 | 95 | 6825 |  | 0 | 0 | 15140 | 0 | 0
20 | TSW 0.6 FR | 199 | 0.3 | 40/70 White | 2980 | 118020 | 201.7014 | 96 | 6700 |  | 0 | 0 | 2980 | 0 | 0
21 | TSW 0.6 FR | 399 | 0.9 | 40/70 White | 15590 | 133610 | 415.2489 | 96 | 6775 |  | 0 | 0 | 15590 | 0 | 0
22 | TSW 0.6 FR | 405 | 1.5 | 40/70 White | 25380 | 158990 | 432.4887 | 95 | 6815 |  | 0 | 0 | 25380 | 0 | 0
23 | TSW 0.6 FR | 198 | 0.6 | 40/70 White | 5450 | 164440 | 203.3756 | 95 | 6700 |  | 0 | 0 | 5450 | 0 | 0
24 | TSW 0.6 FR | 400 | 1.2 | 40/70 White | 20390 | 184830 | 421.7195 | 95 | 6600 |  | 0 | 0 | 20390 | 0 | 0
25 | TSW 0.6 FR | 399 | 1.8 | 40/70 White | 29500 | 214330 | 431.4977 | 95 | 7000 |  | 0 | 0 | 29500 | 0 | 0
26 | TSW 0.6 FR | 200 | 0.6 | 40/70 White | 6450 | 220780 | 205.4299 | 95 | 6750 |  | 0 | 0 | 6450 | 0 | 0
27 | TSW 0.6 FR | 401 | 1.2 | 40/70 White | 20620 | 241400 | 422.7738 | 95 | 6700 |  | 0 | 0 | 20620 | 0 | 0
28 | TSW 0.6 FR | 301 | 1.8 | 40/70 White | 22200 | 263600 | 325.5158 | 95 | 6875 |  | 0 | 0 | 22200 | 0 | 0
29 | TSW 0.6 FR | 205 | 0.9 | 40/70 White | 7590 | 271190 | 213.3484 | 95 | 6650 |  | 0 | 0 | 7590 | 0 | 0
30 | TSW 0.6 FR | 299 | 1.5 | 40/70 White | 19000 | 290190 | 319.2941 | 95 | 6800 |  | 0 | 0 | 19000 | 0 | 0
31 | TSW 0.6 FR | 210 | 2 | 40/70 White | 17290 | 307480 | 229.0045 | 95 | 6860 |  | 0 | 0 | 17290 | 0 | 0
32 | TSW 0.6 FR | 200 | 0.9 | 40/70 White | 8040 | 315520 | 208.1448 | 95 | 6675 |  | 0 | 0 | 8040 | 0 | 0
33 | TSW 0.6 FR | 199 | 1.5 | 40/70 White | 12580 | 328100 | 212.5068 | 95 | 6700 |  | 0 | 0 | 12580 | 0 | 0
34 | TSW 0.6 FR | 277 | 2 | 40/70 White | 15200 | 343300 | 302.0679 | 95 | 6700 |  | 0 | 0 | 15200 | 0 | 0
35 |  |  |  |  | 0 | 343300 | 0 |  |  |  | 0 | 0 | 0 | 0 | 0
36 |  |  |  |  | 0 | 343300 | 0 |  |  |  | 0 | 0 | 0 | 0 | 0
37 |  |  |  |  | 0 | 343300 | 0 |  |  |  | 0 | 0 | 0 | 0 | 0
38 |  |  |  |  | 0 | 343300 | 0 |  |  |  | 0 | 0 | 0 | 0 | 0
39 |  |  |  |  | 0 | 343300 | 0 |  |  |  | 0 | 0 | 0 | 0 | 0
40 | TSW 0.6 FR | 316.4324 |  | Flush |  |  | 316.4324 | 92 | 6525 |  | 0 | 0 | 0 | 0 | 0
Totals: | Clean Fluid: | 380076.1612 | gal | Proppant: | 343300 | lbs |  |  | Total Flush
Start Time: | 18:23 | hr:min | End Time: | 20:14 | hr:min | Stage End Date: | 2017-10-08 | mm/dd/yyyy | 366.4324
Open Press: | 756 | psi | Max Prop Conc: | 2 | ppa | Avg Prop Conc: | 1.0066 | ppa | Total SL BBLS
Fm BD Press: | 6150 | psi | Max Rate: | 96 | bpm | Avg Rate: | 95.0667 | bpm | 9633.4505
ISIP: | 2165 | psi | Max Press: | 7185 | psi | Avg Press: | 6860.6667 | psi | BLTR (CF) |  | Acid Bbls | 100 Mesh | 40/70 White | 0 | 0
Actual FG: | 0.67083 | psi/ft | Pumpdown Vol: | 157 | bbls | Overflush Vol: | 50 | bbls | 9256.4324 |  | 60 | 86700 | 256600 | 0 | 0
Cudd pumped FR-620, NE-227 and CS-405, REMOTE treated water with bactericide. Pumped designed sand volume, handover to wireline.
Reference into "Data Summary" sheet after stage is generated.
↓
Heel Cluster | Toe Cluster | CF Vol (gals) | Total BLTR | Prop Cum (lbs) | Total Prop 1 | Total Prop 2 | Total Prop 3 | Total Prop 4 | Open Press | Fm BD Press | ISIP | Frac Grad | Max Rate | Avg Rate | Max Press | Avg Press
14273 | 14424 | 380076.1612 | 9256.4324 | 343300 | 86700 | 256600 | 0 | 0 | 756 | 6150 | 2165 | 0.67083 | 96 | 95.0667 | 7185 | 6860.6667

## Stage (27)
Stage | Denise 2016LB |  |  |  | NOTES: BLUE WELL | [6 empty] | Proppant 1 % | Proppant 2 % | Proppant 3 % | Proppant 4 %
| Lower Spraberry Shale B | [10 empty] | 25.29% | 74.71% | 0% | 0%
27 | Plug Depth: | 14255 | Casing BBL/FT: | 0.02217 | Frac Supervision: |  | Matt Scholl
| Heel Perf: | 14086 | Mid Perf: | 14161.5 | WL Supervision: |  | Jesse Roiz |  |  |  |  | INPUT BY ENGINEER / FRAC SPECIALIST
Prop Density | Toe Perf: | 14237 | Est. Frac Grad: | 0.63 | Pad %: | 9.146% | Bbls/ft: | 48.6989 |  |  |  | AUTO CALCULATED
22.1 | TVD Survey: | 9099 | SPF: | 6 | Designed Rate: | 95 | Gross Lbs/ft: | 1853.2258
Sub-Stages | Fluid Type | Clean Volume (bbls) | Prop Conc (ppa) | Stage Description | Prop Stage (lbs) | Prop Cum (lbs) | Slurry Volume (bbls) | Pump Rate at Perfs (bpm) | Pressure at Perfs (psi)
Stage Desc
1 | Treated Water | 32 |  | Breakdown | 0 | 0 | 32 | 14 | 6247 |  | 0 | 0 | 0 | 0 | 0
2 | 15% HCl | 24 |  | Acid | 0 | 0 | 24 | 70 | 6200 |  | 24 | 0 | 0 | 0 | 0 | 100 Mesh
3 | TSW 0.6 FR | 176 |  | Spacer | 0 | 0 | 176 | 84 | 6850 |  | 0 | 0 | 0 | 0 | 0 | 40/70 White
4 | 15% HCl | 36 |  | Acid | 0 | 0 | 36 | 89 | 7175 |  | 36 | 0 | 0 | 0 | 0 | 30/50 White
5 | TSW 0.6 FR | 400 |  | Pad | 0 | 0 | 400 | 95 | 7150 |  | 0 | 0 | 0 | 0 | 0 | 20/40 White
6 | TSW 0.6 FR | 200 | 0.3 | 100 Mesh | 2280 | 2280 | 202.7149 | 92 | 6925 |  | 0 | 2280 | 0 | 0 | 0 | 30/50 RCS
7 | TSW 0.6 FR | 360 | 0.6 | 100 Mesh | 9400 | 11680 | 369.7738 | 96 | 7100 |  | 0 | 9400 | 0 | 0 | 0 | 30/50 Brown
8 | TSW 0.6 FR | 350 | 0.9 | 100 Mesh | 13740 | 25420 | 364.2534 | 95 | 6850 |  | 0 | 13740 | 0 | 0 | 0 | Pad
9 | TSW 0.6 FR | 154 | 0.3 | 100 Mesh | 2600 | 28020 | 156.0905 | 95 | 6725 |  | 0 | 2600 | 0 | 0 | 0 | Acid
10 | TSW 0.6 FR | 350 | 0.6 | 100 Mesh | 8490 | 36510 | 359.5023 | 95 | 6650 |  | 0 | 8490 | 0 | 0 | 0 | Spacer
11 | TSW 0.6 FR | 300 | 0.9 | 100 Mesh | 11390 | 47900 | 312.2172 | 95 | 6600 |  | 0 | 11390 | 0 | 0 | 0 | Sweep
12 | TSW 0.6 FR | 150 | 0.3 | 100 Mesh | 2250 | 50150 | 152.0362 | 95 | 6470 |  | 0 | 2250 | 0 | 0 | 0 | Breakdown/ Ball
13 | TSW 0.6 FR | 300 | 0.9 | 100 Mesh | 11575 | 61725 | 312.2172 | 95 | 6500 |  | 0 | 11575 | 0 | 0 | 0 | Breakdown
14 | TSW 0.6 FR | 301 | 1.2 | 100 Mesh | 14260 | 75985 | 317.3439 | 95 | 6460 |  | 0 | 14260 | 0 | 0 | 0 | Pumpdown
15 | TSW 0.6 FR | 150 | 0.3 | 100 Mesh | 2470 | 78455 | 152.0362 | 95 | 6450 |  | 0 | 2470 | 0 | 0 | 0 | Overflush
16 | TSW 0.6 FR | 171 | 1.2 | 100 Mesh | 8045 | 86500 | 180.2851 | 95 | 6500 |  | 0 | 8045 | 0 | 0 | 0 | Flush
17 | TSW 0.6 FR | 200 | 0.3 | 40/70 White | 2800 | 89300 | 202.7149 | 95 | 6325 |  | 0 | 0 | 2800 | 0 | 0
18 | TSW 0.6 FR | 400 | 0.6 | 40/70 White | 10240 | 99540 | 410.8597 | 95 | 6200 |  | 0 | 0 | 10240 | 0 | 0
19 | TSW 0.6 FR | 400 | 0.9 | 40/70 White | 15200 | 114740 | 416.2896 | 91 | 5900 |  | 0 | 0 | 15200 | 0 | 0
20 | TSW 0.6 FR | 300 | 0 | Sweep | 0 | 114740 | 300 | 91 | 5800 |  | 0 | 0 | 0 | 0 | 0
21 | TSW 0.6 FR | 400 | 0.6 | 40/70 White | 11700 | 126440 | 410.8597 | 91 | 5750 |  | 0 | 0 | 11700 | 0 | 0
22 | TSW 0.6 FR | 450 | 1.5 | 40/70 White | 29400 | 155840 | 480.543 | 91 | 6025 |  | 0 | 0 | 29400 | 0 | 0
23 | TSW 0.6 FR | 200 | 0.6 | 40/70 White | 5600 | 161440 | 205.4299 | 91 | 5800 |  | 0 | 0 | 5600 | 0 | 0
24 | TSW 0.6 FR | 400 | 1.2 | 40/70 White | 20360 | 181800 | 421.7195 | 91 | 5775 |  | 0 | 0 | 20360 | 0 | 0
25 | TSW 0.6 FR | 450 | 1.8 | 40/70 White | 30900 | 212700 | 486.6516 | 91 | 6035 |  | 0 | 0 | 30900 | 0 | 0
26 | TSW 0.6 FR | 200 | 0.6 | 40/70 White | 5800 | 218500 | 205.4299 | 91 | 6025 |  | 0 | 0 | 5800 | 0 | 0
27 | TSW 0.6 FR | 401 | 1.2 | 40/70 White | 20180 | 238680 | 422.7738 | 91 | 5950 |  | 0 | 0 | 20180 | 0 | 0
28 | TSW 0.6 FR | 300 | 1.8 | 40/70 White | 21800 | 260480 | 324.4344 | 91 | 6100 |  | 0 | 0 | 21800 | 0 | 0
29 | TSW 0.6 FR | 200 | 0.9 | 40/70 White | 8850 | 269330 | 208.1448 | 90 | 5950 |  | 0 | 0 | 8850 | 0 | 0
30 | TSW 0.6 FR | 300 | 1.5 | 40/70 White | 18900 | 288230 | 320.362 | 90 | 6085 |  | 0 | 0 | 18900 | 0 | 0
31 | TSW 0.6 FR | 216 | 2 | 40/70 White | 16500 | 304730 | 235.5475 | 90 | 6325 |  | 0 | 0 | 16500 | 0 | 0
32 | TSW 0.6 FR | 201 | 0.9 | 40/70 White | 8100 | 312830 | 209.1855 | 90 | 6000 |  | 0 | 0 | 8100 | 0 | 0
33 | TSW 0.6 FR | 200 | 1.5 | 40/70 White | 12820 | 325650 | 213.5747 | 90 | 6025 |  | 0 | 0 | 12820 | 0 | 0
34 | TSW 0.6 FR | 262 | 2 | 40/70 White | 16350 | 342000 | 285.7104 | 90 | 6075 |  | 0 | 0 | 16350 | 0 | 0
35 |  |  |  |  | 0 | 342000 | 0 |  |  |  | 0 | 0 | 0 | 0 | 0
36 |  |  |  |  | 0 | 342000 | 0 |  |  |  | 0 | 0 | 0 | 0 | 0
37 |  |  |  |  | 0 | 342000 | 0 |  |  |  | 0 | 0 | 0 | 0 | 0
38 |  |  |  |  | 0 | 342000 | 0 |  |  |  | 0 | 0 | 0 | 0 | 0
39 |  |  |  |  | 0 | 342000 | 0 |  |  |  | 0 | 0 | 0 | 0 | 0
40 | TSW 0.6 FR | 312.2866 |  | Flush |  |  | 312.2866 | 90 | 6600 |  | 0 | 0 | 0 | 0 | 0
Totals: | Clean Fluid: | 388344.038 | gal | Proppant: | 342000 | lbs |  |  | Total Flush
Start Time: | 0:49 | hr:min | End Time: | 2:48 | hr:min | Stage End Date: | 2017-10-09 | mm/dd/yyyy | 362.2866
Open Press: | 614 | psi | Max Prop Conc: | 2 | ppa | Avg Prop Conc: | 0.9851 | ppa | Total SL BBLS
Fm BD Press: | 6247 | psi | Max Rate: | 96 | bpm | Avg Rate: | 92.6 | bpm | 9827.988
ISIP: | 2144 | psi | Max Press: | 7175 | psi | Avg Press: | 6284.1667 | psi | BLTR (CF) |  | Acid Bbls | 100 Mesh | 40/70 White | 0 | 0
Actual FG: | 0.66863 | psi/ft | Pumpdown Vol: | 159 | bbls | Overflush Vol: | 50 | bbls | 9455.2866 |  | 60 | 86500 | 255500 | 0 | 0
Cudd pumped FR-620, NE-227 and CS-405, REMOTE treated water with bactericide. Lost blender tub during 0.9 ppa 40/70 and ran a sweep. Pumped designed sand volume at 90 bpm due to hydration not keeping water rate, handover to wireline.
Reference into "Data Summary" sheet after stage is generated.
↓
Heel Cluster | Toe Cluster | CF Vol (gals) | Total BLTR | Prop Cum (lbs) | Total Prop 1 | Total Prop 2 | Total Prop 3 | Total Prop 4 | Open Press | Fm BD Press | ISIP | Frac Grad | Max Rate | Avg Rate | Max Press | Avg Press
14086 | 14237 | 388344.038 | 9455.2866 | 342000 | 86500 | 255500 | 0 | 0 | 614 | 6247 | 2144 | 0.66863 | 96 | 92.6 | 7175 | 6284.1667

## Stage (28)
Stage | Denise 2016LB |  |  |  | NOTES: BLUE WELL | [6 empty] | Proppant 1 % | Proppant 2 % | Proppant 3 % | Proppant 4 %
| Lower Spraberry Shale B | [10 empty] | 24.39% | 75.61% | 0% | 0%
28 | Plug Depth: | 14068 | Casing BBL/FT: | 0.02217 | Frac Supervision: |  | Clay Cohorn
| Heel Perf: | 13899 | Mid Perf: | 13974.5 | WL Supervision: |  | Jesse Roiz |  |  |  |  | INPUT BY ENGINEER / FRAC SPECIALIST
Prop Density | Toe Perf: | 14050 | Est. Frac Grad: | 0.63 | Pad %: | 7.763% | Bbls/ft: | 48.6989 |  |  |  | AUTO CALCULATED
22.1 | TVD Survey: | 9096 | SPF: | 6 | Designed Rate: | 95 | Gross Lbs/ft: | 1853.2258
Sub-Stages | Fluid Type | Clean Volume (bbls) | Prop Conc (ppa) | Stage Description | Prop Stage (lbs) | Prop Cum (lbs) | Slurry Volume (bbls) | Pump Rate at Perfs (bpm) | Pressure at Perfs (psi)
Stage Desc
1 | Treated Water | 24 |  | Breakdown | 0 | 0 | 24 | 14 | 4355 |  | 0 | 0 | 0 | 0 | 0
2 | 15% HCl | 24 |  | Acid | 0 | 0 | 24 | 33 | 5800 |  | 24 | 0 | 0 | 0 | 0 | 100 Mesh
3 | TSW 0.6 FR | 176 |  | Spacer | 0 | 0 | 176 | 60 | 5310 |  | 0 | 0 | 0 | 0 | 0 | 40/70 White
4 | 15% HCl | 36 |  | Acid | 0 | 0 | 36 | 85 | 6700 |  | 36 | 0 | 0 | 0 | 0 | 30/50 White
5 | TSW 0.6 FR | 350 |  | Pad | 0 | 0 | 350 | 95 | 6840 |  | 0 | 0 | 0 | 0 | 0 | 20/40 White
6 | TSW 0.6 FR | 200 | 0.3 | 100 Mesh | 3000 | 3000 | 202.7149 | 95 | 7000 |  | 0 | 3000 | 0 | 0 | 0 | 30/50 RCS
7 | TSW 0.6 FR | 350 | 0.6 | 100 Mesh | 9100 | 12100 | 359.5023 | 95 | 6970 |  | 0 | 9100 | 0 | 0 | 0 | 30/50 Brown
8 | TSW 0.6 FR | 350 | 0.9 | 100 Mesh | 12000 | 24100 | 364.2534 | 95 | 6920 |  | 0 | 12000 | 0 | 0 | 0 | Pad
9 | TSW 0.6 FR | 151 | 0.3 | 100 Mesh | 2300 | 26400 | 153.0498 | 95 | 6760 |  | 0 | 2300 | 0 | 0 | 0 | Acid
10 | TSW 0.6 FR | 352 | 0.6 | 100 Mesh | 9300 | 35700 | 361.5566 | 95 | 6740 |  | 0 | 9300 | 0 | 0 | 0 | Spacer
11 | TSW 0.6 FR | 300 | 0.9 | 100 Mesh | 11090 | 46790 | 312.2172 | 95 | 6860 |  | 0 | 11090 | 0 | 0 | 0 | Sweep
12 | TSW 0.6 FR | 750 | 0 | Flush | 0 | 46790 | 750 | 95 | 6708 |  | 0 | 0 | 0 | 0 | 0 | Breakdown/ Ball
13 | TSW 0.6 FR | 450 | 0 | Pad | 0 | 46790 | 450 | 95 | 6700 |  | 0 | 0 | 0 | 0 | 0 | Breakdown
14 | TSW 0.6 FR | 150 | 0.3 | 100 Mesh | 3300 | 50090 | 152.0362 | 95 | 6820 |  | 0 | 3300 | 0 | 0 | 0 | Pumpdown
15 | TSW 0.6 FR | 301 | 0.9 | 100 Mesh | 10000 | 60090 | 313.2579 | 95 | 6910 |  | 0 | 10000 | 0 | 0 | 0 | Overflush
16 | TSW 0.6 FR | 300 | 1.2 | 100 Mesh | 13000 | 73090 | 316.2896 | 95 | 6890 |  | 0 | 13000 | 0 | 0 | 0 | Flush
17 | TSW 0.6 FR | 156 | 0.3 | 100 Mesh | 3000 | 76090 | 158.1176 | 95 | 6770 |  | 0 | 3000 | 0 | 0 | 0
18 | TSW 0.6 FR | 200 | 1.2 | 100 Mesh | 8810 | 84900 | 210.8597 | 95 | 6800 |  | 0 | 8810 | 0 | 0 | 0
19 | TSW 0.6 FR | 200 | 0.3 | 40/70 White | 3000 | 87900 | 202.7149 | 95 | 6500 |  | 0 | 0 | 3000 | 0 | 0
20 | TSW 0.6 FR | 400 | 0.6 | 40/70 White | 10300 | 98200 | 410.8597 | 95 | 6500 |  | 0 | 0 | 10300 | 0 | 0
21 | TSW 0.6 FR | 400 | 0.9 | 40/70 White | 14700 | 112900 | 416.2896 | 95 | 6450 |  | 0 | 0 | 14700 | 0 | 0
22 | TSW 0.6 FR | 200 | 0.3 | 40/70 White | 2500 | 115400 | 202.7149 | 95 | 6450 |  | 0 | 0 | 2500 | 0 | 0
23 | TSW 0.6 FR | 410 | 0.9 | 40/70 White | 15500 | 130900 | 426.6968 | 95 | 6500 |  | 0 | 0 | 15500 | 0 | 0
24 | TSW 0.6 FR | 400 | 1.5 | 40/70 White | 24800 | 155700 | 427.1493 | 95 | 6420 |  | 0 | 0 | 24800 | 0 | 0
25 | TSW 0.6 FR | 201 | 0.6 | 40/70 White | 5680 | 161380 | 206.457 | 95 | 6320 |  | 0 | 0 | 5680 | 0 | 0
26 | TSW 0.6 FR | 410 | 1.2 | 40/70 White | 29030 | 190410 | 432.2624 | 95 | 6340 |  | 0 | 0 | 29030 | 0 | 0
27 | TSW 0.6 FR | 403 | 1.8 | 40/70 White | 29660 | 220070 | 435.8235 | 95 | 6450 |  | 0 | 0 | 29660 | 0 | 0
28 | TSW 0.6 FR | 201 | 0.6 | 40/70 White | 5910 | 225980 | 206.457 | 95 | 6450 |  | 0 | 0 | 5910 | 0 | 0
29 | TSW 0.6 FR | 400 | 1.2 | 40/70 White | 20500 | 246480 | 421.7195 | 95 | 6590 |  | 0 | 0 | 20500 | 0 | 0
30 | TSW 0.6 FR | 300 | 1.8 | 40/70 White | 21740 | 268220 | 324.4344 | 95 | 6750 |  | 0 | 0 | 21740 | 0 | 0
31 | TSW 0.6 FR | 218 | 0.9 | 40/70 White | 9100 | 277320 | 226.8778 | 95 | 6600 |  | 0 | 0 | 9100 | 0 | 0
32 | TSW 0.6 FR | 300 | 1.5 | 40/70 White | 19000 | 296320 | 320.362 | 95 | 6610 |  | 0 | 0 | 19000 | 0 | 0
33 | TSW 0.6 FR | 220 | 2 | 40/70 White | 18200 | 314520 | 239.9095 | 95 | 6590 |  | 0 | 0 | 18200 | 0 | 0
34 | TSW 0.6 FR | 200 | 0.9 | 40/70 White | 8730 | 323250 | 208.1448 | 95 | 6490 |  | 0 | 0 | 8730 | 0 | 0
35 | TSW 0.6 FR | 200 | 1.5 | 40/70 White | 12800 | 336050 | 213.5747 | 95 | 6390 |  | 0 | 0 | 12800 | 0 | 0
36 | TSW 0.6 FR | 181 | 2 | 40/70 White | 12050 | 348100 | 197.3801 | 95 | 6740 |  | 0 | 0 | 12050 | 0 | 0
37 |  |  |  |  | 0 | 348100 | 0 |  |  |  | 0 | 0 | 0 | 0 | 0
38 |  |  |  |  | 0 | 348100 | 0 |  |  |  | 0 | 0 | 0 | 0 | 0
39 |  |  |  |  | 0 | 348100 | 0 |  |  |  | 0 | 0 | 0 | 0 | 0
40 | TSW 0.6 FR | 308.1408 |  | Flush |  |  | 308.1408 | 95 | 6650 |  | 0 | 0 | 0 | 0 | 0
Totals: | Clean Fluid: | 427229.9149 | gal | Proppant: | 348100 | lbs |  |  | Total Flush
Start Time: | 6:10 | hr:min | End Time: | 10:49 | hr:min | Stage End Date: | 2017-10-09 | mm/dd/yyyy | 358.1408
Open Press: | 686 | psi | Max Prop Conc: | 2 | ppa | Avg Prop Conc: | 0.89562 | ppa | Total SL BBLS
Fm BD Press: | 4355 | psi | Max Rate: | 95 | bpm | Avg Rate: | 95 | bpm | 10747.8241
ISIP: | 2315 | psi | Max Press: | 7000 | psi | Avg Press: | 6650.875 | psi | BLTR (CF) |  | Acid Bbls | 100 Mesh | 40/70 White | 0 | 0
Actual FG: | 0.68751 | psi/ft | Pumpdown Vol: | 156 | bbls | Overflush Vol: | 50 | bbls | 10378.1408 |  | 60 | 84900 | 263200 | 0 | 0
Cudd pumped FR-620, NE-227 and CS-405, REMOTE treated water with bactericide. Had to flush well and shutdown during the 100M sand due too high pressure leak on frac manifold. Down 3 hours to replace clamped iron. Pumped designed sand volume, handover to wireline.
Reference into "Data Summary" sheet after stage is generated.
↓
Heel Cluster | Toe Cluster | CF Vol (gals) | Total BLTR | Prop Cum (lbs) | Total Prop 1 | Total Prop 2 | Total Prop 3 | Total Prop 4 | Open Press | Fm BD Press | ISIP | Frac Grad | Max Rate | Avg Rate | Max Press | Avg Press
13899 | 14050 | 427229.9149 | 10378.1408 | 348100 | 84900 | 263200 | 0 | 0 | 686 | 4355 | 2315 | 0.68751 | 95 | 95 | 7000 | 6650.875

## Stage (29)
Stage | Denise 2016LB |  |  |  | NOTES: BLUE WELL | [6 empty] | Proppant 1 % | Proppant 2 % | Proppant 3 % | Proppant 4 %
| Lower Spraberry Shale B | [10 empty] | 25.1% | 74.9% | 0% | 0%
29 | Plug Depth: | 13881 | Casing BBL/FT: | 0.02217 | Frac Supervision: |  | Clay Cohorn
| Heel Perf: | 13712 | Mid Perf: | 13787.5 | WL Supervision: |  | Tanner Winkler |  |  |  |  | INPUT BY ENGINEER / FRAC SPECIALIST
Prop Density | Toe Perf: | 13863 | Est. Frac Grad: | 0.63 | Pad %: | 9.639% | Bbls/ft: | 48.6989 |  |  |  | AUTO CALCULATED
22.1 | TVD Survey: | 9098 | SPF: | 6 | Designed Rate: | 95 | Gross Lbs/ft: | 1853.2258
Sub-Stages | Fluid Type | Clean Volume (bbls) | Prop Conc (ppa) | Stage Description | Prop Stage (lbs) | Prop Cum (lbs) | Slurry Volume (bbls) | Pump Rate at Perfs (bpm) | Pressure at Perfs (psi)
Stage Desc
1 | Treated Water | 24 |  | Breakdown | 0 | 0 | 24 | 15 | 5541 |  | 0 | 0 | 0 | 0 | 0
2 | 15% HCl | 24 |  | Acid | 0 | 0 | 24 | 45 | 6400 |  | 24 | 0 | 0 | 0 | 0 | 100 Mesh
3 | TSW 0.6 FR | 180 |  | Spacer | 0 | 0 | 180 | 75 | 6200 |  | 0 | 0 | 0 | 0 | 0 | 40/70 White
4 | 15% HCl | 36 |  | Acid | 0 | 0 | 36 | 83 | 6740 |  | 36 | 0 | 0 | 0 | 0 | 30/50 White
5 | TSW 0.6 FR | 415 |  | Pad | 0 | 0 | 415 | 95 | 7100 |  | 0 | 0 | 0 | 0 | 0 | 20/40 White
6 | TSW 0.6 FR | 204 | 0.3 | 100 Mesh | 3000 | 3000 | 206.7692 | 95 | 7170 |  | 0 | 3000 | 0 | 0 | 0 | 30/50 RCS
7 | TSW 0.6 FR | 363 | 0.6 | 100 Mesh | 9200 | 12200 | 372.8552 | 95 | 6990 |  | 0 | 9200 | 0 | 0 | 0 | 30/50 Brown
8 | TSW 0.6 FR | 350 | 0.9 | 100 Mesh | 12700 | 24900 | 364.2534 | 95 | 6860 |  | 0 | 12700 | 0 | 0 | 0 | Pad
9 | TSW 0.6 FR | 150 | 0.3 | 100 Mesh | 2300 | 27200 | 152.0362 | 95 | 6850 |  | 0 | 2300 | 0 | 0 | 0 | Acid
10 | TSW 0.6 FR | 350 | 0.6 | 100 Mesh | 9000 | 36200 | 359.5023 | 95 | 6580 |  | 0 | 9000 | 0 | 0 | 0 | Spacer
11 | TSW 0.6 FR | 314 | 0.9 | 100 Mesh | 12000 | 48200 | 326.7873 | 95 | 6640 |  | 0 | 12000 | 0 | 0 | 0 | Sweep
12 | TSW 0.6 FR | 150 | 0.3 | 100 Mesh | 2900 | 51100 | 152.0362 | 95 | 6500 |  | 0 | 2900 | 0 | 0 | 0 | Breakdown/ Ball
13 | TSW 0.6 FR | 300 | 0.9 | 100 Mesh | 11900 | 63000 | 312.2172 | 95 | 6540 |  | 0 | 11900 | 0 | 0 | 0 | Breakdown
14 | TSW 0.6 FR | 300 | 1.2 | 100 Mesh | 15900 | 78900 | 316.2896 | 95 | 6500 |  | 0 | 15900 | 0 | 0 | 0 | Pumpdown
15 | TSW 0.6 FR | 150 | 0.3 | 100 Mesh | 3200 | 82100 | 152.0362 | 95 | 6580 |  | 0 | 3200 | 0 | 0 | 0 | Overflush
16 | TSW 0.6 FR | 101 | 1.2 | 100 Mesh | 5100 | 87200 | 106.4842 | 95 | 6520 |  | 0 | 5100 | 0 | 0 | 0 | Flush
17 | TSW 0.6 FR | 200 | 0.3 | 40/70 White | 3800 | 91000 | 202.7149 | 95 | 6320 |  | 0 | 0 | 3800 | 0 | 0
18 | TSW 0.6 FR | 400 | 0.6 | 40/70 White | 10400 | 101400 | 410.8597 | 95 | 6320 |  | 0 | 0 | 10400 | 0 | 0
19 | TSW 0.6 FR | 401 | 0.9 | 40/70 White | 15000 | 116400 | 417.3303 | 95 | 6330 |  | 0 | 0 | 15000 | 0 | 0
20 | TSW 0.6 FR | 200 | 0.3 | 40/70 White | 3200 | 119600 | 202.7149 | 95 | 6350 |  | 0 | 0 | 3200 | 0 | 0
21 | TSW 0.6 FR | 401 | 0.9 | 40/70 White | 15100 | 134700 | 417.3303 | 95 | 6385 |  | 0 | 0 | 15100 | 0 | 0
22 | TSW 0.6 FR | 400 | 1.5 | 40/70 White | 24200 | 158900 | 427.1493 | 95 | 6390 |  | 0 | 0 | 24200 | 0 | 0
23 | TSW 0.6 FR | 200 | 0.6 | 40/70 White | 6000 | 164900 | 205.4299 | 95 | 6300 |  | 0 | 0 | 6000 | 0 | 0
24 | TSW 0.6 FR | 400 | 1.2 | 40/70 White | 20200 | 185100 | 421.7195 | 95 | 6380 |  | 0 | 0 | 20200 | 0 | 0
25 | TSW 0.6 FR | 400 | 1.8 | 40/70 White | 28700 | 213800 | 432.5792 | 95 | 6390 |  | 0 | 0 | 28700 | 0 | 0
26 | TSW 0.6 FR | 200 | 0.6 | 40/70 White | 5800 | 219600 | 205.4299 | 95 | 6360 |  | 0 | 0 | 5800 | 0 | 0
27 | TSW 0.6 FR | 401 | 1.2 | 40/70 White | 20650 | 240250 | 422.7738 | 95 | 6390 |  | 0 | 0 | 20650 | 0 | 0
28 | TSW 0.6 FR | 301 | 1.8 | 40/70 White | 21690 | 261940 | 325.5158 | 95 | 6440 |  | 0 | 0 | 21690 | 0 | 0
29 | TSW 0.6 FR | 200 | 0.9 | 40/70 White | 8380 | 270320 | 208.1448 | 95 | 6320 |  | 0 | 0 | 8380 | 0 | 0
30 | TSW 0.6 FR | 300 | 1.5 | 40/70 White | 19380 | 289700 | 320.362 | 95 | 6320 |  | 0 | 0 | 19380 | 0 | 0
31 | TSW 0.6 FR | 210 | 2 | 40/70 White | 16940 | 306640 | 229.0045 | 95 | 6390 |  | 0 | 0 | 16940 | 0 | 0
32 | TSW 0.6 FR | 200 | 0.9 | 40/70 White | 8600 | 315240 | 208.1448 | 95 | 6420 |  | 0 | 0 | 8600 | 0 | 0
33 | TSW 0.6 FR | 200 | 1.5 | 40/70 White | 13090 | 328330 | 213.5747 | 95 | 6270 |  | 0 | 0 | 13090 | 0 | 0
34 | TSW 0.6 FR | 286 | 2 | 40/70 White | 19070 | 347400 | 311.8824 | 95 | 6310 |  | 0 | 0 | 19070 | 0 | 0
35 |  |  |  |  | 0 | 347400 | 0 |  |  |  | 0 | 0 | 0 | 0 | 0
36 |  |  |  |  | 0 | 347400 | 0 |  |  |  | 0 | 0 | 0 | 0 | 0
37 |  |  |  |  | 0 | 347400 | 0 |  |  |  | 0 | 0 | 0 | 0 | 0
38 |  |  |  |  | 0 | 347400 | 0 |  |  |  | 0 | 0 | 0 | 0 | 0
39 |  |  |  |  | 0 | 347400 | 0 |  |  |  | 0 | 0 | 0 | 0 | 0
40 | TSW 0.6 FR | 303.995 |  | Flush |  |  | 303.995 | 95 | 6560 |  | 0 | 0 | 0 | 0 | 0
Totals: | Clean Fluid: | 378629.7917 | gal | Proppant: | 347400 | lbs |  |  | Total Flush
Start Time: | 15:59 | hr:min | End Time: | 17:49 | hr:min | Stage End Date: | 2017-10-09 | mm/dd/yyyy | 353.995
Open Press: | 760 | psi | Max Prop Conc: | 2 | ppa | Avg Prop Conc: | 1.0298 | ppa | Total SL BBLS
Fm BD Press: | 5541 | psi | Max Rate: | 95 | bpm | Avg Rate: | 95 | bpm | 9576.9226
ISIP: | 2112 | psi | Max Press: | 7170 | psi | Avg Press: | 6507.1667 | psi | BLTR (CF) |  | Acid Bbls | 100 Mesh | 40/70 White | 0 | 0
Actual FG: | 0.66514 | psi/ft | Pumpdown Vol: | 140 | bbls | Overflush Vol: | 50 | bbls | 9204.995 |  | 60 | 87200 | 260200 | 0 | 0
Cudd pumped FR-620, NE-227 and CS-405, REMOTE treated water with bactericide. Pumped designed sand volume, flat pressure, no issues, handover to wireline.
Reference into "Data Summary" sheet after stage is generated.
↓
Heel Cluster | Toe Cluster | CF Vol (gals) | Total BLTR | Prop Cum (lbs) | Total Prop 1 | Total Prop 2 | Total Prop 3 | Total Prop 4 | Open Press | Fm BD Press | ISIP | Frac Grad | Max Rate | Avg Rate | Max Press | Avg Press
13712 | 13863 | 378629.7917 | 9204.995 | 347400 | 87200 | 260200 | 0 | 0 | 760 | 5541 | 2112 | 0.66514 | 95 | 95 | 7170 | 6507.1667

## Stage (30)
Stage | Denise 2016LB |  |  |  | NOTES: BLUE WELL | [6 empty] | Proppant 1 % | Proppant 2 % | Proppant 3 % | Proppant 4 %
| Lower Spraberry Shale B | [10 empty] | 25.1% | 74.9% | 0% | 0%
30 | Plug Depth: | 13694 | Casing BBL/FT: | 0.02217 | Frac Supervision: |  | Jesse Roiz
| Heel Perf: | 13525 | Mid Perf: | 13600.5 | WL Supervision: |  | Matt Scholl |  |  |  |  | INPUT BY ENGINEER / FRAC SPECIALIST
Prop Density | Toe Perf: | 13676 | Est. Frac Grad: | 0.63 | Pad %: | 7.98% | Bbls/ft: | 48.6989 |  |  |  | AUTO CALCULATED
22.1 | TVD Survey: | 9100 | SPF: | 6 | Designed Rate: | 95 | Gross Lbs/ft: | 1853.2258
Sub-Stages | Fluid Type | Clean Volume (bbls) | Prop Conc (ppa) | Stage Description | Prop Stage (lbs) | Prop Cum (lbs) | Slurry Volume (bbls) | Pump Rate at Perfs (bpm) | Pressure at Perfs (psi)
Stage Desc
1 | Treated Water | 24 |  | Breakdown | 0 | 0 | 24 | 14 | 6336 |  | 0 | 0 | 0 | 0 | 0
2 | 15% HCl | 24 |  | Acid | 0 | 0 | 24 | 36 | 7100 |  | 24 | 0 | 0 | 0 | 0 | 100 Mesh
3 | TSW 0.6 FR | 176 |  | Spacer | 0 | 0 | 176 | 44 | 6580 |  | 0 | 0 | 0 | 0 | 0 | 40/70 White
4 | 15% HCl | 36 |  | Acid | 0 | 0 | 36 | 83 | 7060 |  | 36 | 0 | 0 | 0 | 0 | 30/50 White
5 | TSW 0.6 FR | 350 |  | Pad | 0 | 0 | 350 | 89 | 6950 |  | 0 | 0 | 0 | 0 | 0 | 20/40 White
6 | TSW 0.6 FR | 201 | 0.3 | 100 Mesh | 2510 | 2510 | 203.7285 | 95 | 7540 |  | 0 | 2510 | 0 | 0 | 0 | 30/50 RCS
7 | TSW 0.6 FR | 350 | 0.6 | 100 Mesh | 8800 | 11310 | 359.5023 | 95 | 7430 |  | 0 | 8800 | 0 | 0 | 0 | 30/50 Brown
8 | TSW 0.6 FR | 350 | 0.9 | 100 Mesh | 12700 | 24010 | 364.2534 | 95 | 7140 |  | 0 | 12700 | 0 | 0 | 0 | Pad
9 | TSW 0.6 FR | 150 | 0.3 | 100 Mesh | 2000 | 26010 | 152.0362 | 95 | 7100 |  | 0 | 2000 | 0 | 0 | 0 | Acid
10 | TSW 0.6 FR | 460 | 0.6 | 100 Mesh | 11220 | 37230 | 472.4887 | 95 | 7005 |  | 0 | 11220 | 0 | 0 | 0 | Spacer
11 | TSW 0.6 FR | 500 | 0 | Flush | 0 | 37230 | 500 | 95 | 6840 |  | 0 | 0 | 0 | 0 | 0 | Sweep
12 | TSW 0.6 FR | 200 | 0 | Pad | 0 | 37230 | 200 | 75 | 6950 |  | 0 | 0 | 0 | 0 | 0 | Breakdown/ Ball
13 | TSW 0.6 FR | 153 | 0.3 | 100 Mesh | 2100 | 39330 | 155.0769 | 95 | 6990 |  | 0 | 2100 | 0 | 0 | 0 | Breakdown
14 | TSW 0.6 FR | 250 | 0.6 | 100 Mesh | 6310 | 45640 | 256.7873 | 95 | 7080 |  | 0 | 6310 | 0 | 0 | 0 | Pumpdown
15 | TSW 0.6 FR | 350 | 0.9 | 100 Mesh | 11100 | 56740 | 364.2534 | 95 | 6930 |  | 0 | 11100 | 0 | 0 | 0 | Overflush
16 | TSW 0.6 FR | 300 | 1.2 | 100 Mesh | 14780 | 71520 | 316.2896 | 95 | 6840 |  | 0 | 14780 | 0 | 0 | 0 | Flush
17 | TSW 0.6 FR | 150 | 0.3 | 100 Mesh | 2860 | 74380 | 152.0362 | 95 | 6730 |  | 0 | 2860 | 0 | 0 | 0
18 | TSW 0.6 FR | 250 | 1.2 | 100 Mesh | 12420 | 86800 | 263.5747 | 95 | 6700 |  | 0 | 12420 | 0 | 0 | 0
19 | TSW 0.6 FR | 200 | 0.3 | 40/70 White | 3960 | 90760 | 202.7149 | 95 | 6640 |  | 0 | 0 | 3960 | 0 | 0
20 | TSW 0.6 FR | 400 | 0.6 | 40/70 White | 10000 | 100760 | 410.8597 | 95 | 6440 |  | 0 | 0 | 10000 | 0 | 0
21 | TSW 0.6 FR | 400 | 0.9 | 40/70 White | 14600 | 115360 | 416.2896 | 95 | 6410 |  | 0 | 0 | 14600 | 0 | 0
22 | TSW 0.6 FR | 202 | 0.3 | 40/70 White | 3100 | 118460 | 204.7421 | 95 | 6450 |  | 0 | 0 | 3100 | 0 | 0
23 | TSW 0.6 FR | 400 | 0.9 | 40/70 White | 14720 | 133180 | 416.2896 | 95 | 6320 |  | 0 | 0 | 14720 | 0 | 0
24 | TSW 0.6 FR | 400 | 1.5 | 40/70 White | 24700 | 157880 | 427.1493 | 95 | 6280 |  | 0 | 0 | 24700 | 0 | 0
25 | TSW 0.6 FR | 200 | 0.6 | 40/70 White | 5540 | 163420 | 205.4299 | 95 | 6304 |  | 0 | 0 | 5540 | 0 | 0
26 | TSW 0.6 FR | 401 | 1.2 | 40/70 White | 20100 | 183520 | 422.7738 | 95 | 6290 |  | 0 | 0 | 20100 | 0 | 0
27 | TSW 0.6 FR | 400 | 1.8 | 40/70 White | 28700 | 212220 | 432.5792 | 95 | 6200 |  | 0 | 0 | 28700 | 0 | 0
28 | TSW 0.6 FR | 201 | 0.6 | 40/70 White | 5760 | 217980 | 206.457 | 95 | 6210 |  | 0 | 0 | 5760 | 0 | 0
29 | TSW 0.6 FR | 400 | 1.2 | 40/70 White | 20700 | 238680 | 421.7195 | 95 | 6230 |  | 0 | 0 | 20700 | 0 | 0
30 | TSW 0.6 FR | 301 | 1.8 | 40/70 White | 21900 | 260580 | 325.5158 | 95 | 6290 |  | 0 | 0 | 21900 | 0 | 0
31 | TSW 0.6 FR | 202 | 0.9 | 40/70 White | 8200 | 268780 | 210.2262 | 95 | 6360 |  | 0 | 0 | 8200 | 0 | 0
32 | TSW 0.6 FR | 301 | 1.5 | 40/70 White | 19000 | 287780 | 321.4299 | 95 | 6300 |  | 0 | 0 | 19000 | 0 | 0
33 | TSW 0.6 FR | 212 | 2 | 40/70 White | 16610 | 304390 | 231.1855 | 95 | 6470 |  | 0 | 0 | 16610 | 0 | 0
34 | TSW 0.6 FR | 200 | 0.9 | 40/70 White | 8380 | 312770 | 208.1448 | 95 | 6320 |  | 0 | 0 | 8380 | 0 | 0
35 | TSW 0.6 FR | 200 | 1.5 | 40/70 White | 12300 | 325070 | 213.5747 | 95 | 6290 |  | 0 | 0 | 12300 | 0 | 0
36 | TSW 0.6 FR | 315 | 2 | 40/70 White | 20730 | 345800 | 343.5068 | 95 | 6340 |  | 0 | 0 | 20730 | 0 | 0
37 |  |  |  |  | 0 | 345800 | 0 |  |  |  | 0 | 0 | 0 | 0 | 0
38 |  |  |  |  | 0 | 345800 | 0 |  |  |  | 0 | 0 | 0 | 0 | 0
39 |  |  |  |  | 0 | 345800 | 0 |  |  |  | 0 | 0 | 0 | 0 | 0
40 | TSW 0.6 FR | 299.8492 |  | Flush |  |  | 299.8492 | 95 | 6560 |  | 0 | 0 | 0 | 0 | 0
Totals: | Clean Fluid: | 416171.6685 | gal | Proppant: | 345800 | lbs |  |  | Total Flush
Start Time: | 22:31 | hr:min | End Time: | 1:12 | hr:min | Stage End Date: | 2017-10-10 | mm/dd/yyyy | 349.8492
Open Press: | 721 | psi | Max Prop Conc: | 2 | ppa | Avg Prop Conc: | 0.91492 | ppa | Total SL BBLS
Fm BD Press: | 6336 | psi | Max Rate: | 95 | bpm | Avg Rate: | 94.1875 | bpm | 10480.4646
ISIP: | 2150 | psi | Max Press: | 7540 | psi | Avg Press: | 6636.5312 | psi | BLTR (CF) |  | Acid Bbls | 100 Mesh | 40/70 White | 0 | 0
Actual FG: | 0.66926 | psi/ft | Pumpdown Vol: | 140 | bbls | Overflush Vol: | 50 | bbls | 10098.8492 |  | 60 | 86800 | 259000 | 0 | 0
Cudd pumped FR-620, NE-227 and CS-405, REMOTE treated water with bactericide. Had a pressure leak on the pumpdown line, flushed the well, fixed the leak and resumed the stage. Pumped designed sand volume, handover to wireline.
Reference into "Data Summary" sheet after stage is generated.
↓
Heel Cluster | Toe Cluster | CF Vol (gals) | Total BLTR | Prop Cum (lbs) | Total Prop 1 | Total Prop 2 | Total Prop 3 | Total Prop 4 | Open Press | Fm BD Press | ISIP | Frac Grad | Max Rate | Avg Rate | Max Press | Avg Press
13525 | 13676 | 416171.6685 | 10098.8492 | 345800 | 86800 | 259000 | 0 | 0 | 721 | 6336 | 2150 | 0.66926 | 95 | 94.1875 | 7540 | 6636.5312

## Stage (31)
Stage | Denise 2016LB |  |  |  | NOTES: BLUE WELL | [6 empty] | Proppant 1 % | Proppant 2 % | Proppant 3 % | Proppant 4 %
| Lower Spraberry Shale B | [10 empty] | 24.88% | 75.12% | 0% | 0%
31 | Plug Depth: | 13507 | Casing BBL/FT: | 0.02217 | Frac Supervision: |  | Jesse Roiz/Tanner Winkler
| Heel Perf: | 13338 | Mid Perf: | 13413.5 | WL Supervision: |  | Matt Scholl |  |  |  |  | INPUT BY ENGINEER / FRAC SPECIALIST
Prop Density | Toe Perf: | 13489 | Est. Frac Grad: | 0.63 | Pad %: | 8.729% | Bbls/ft: | 48.6989 |  |  |  | AUTO CALCULATED
22.1 | TVD Survey: | 9100 | SPF: | 6 | Designed Rate: | 95 | Gross Lbs/ft: | 1853.2258
Sub-Stages | Fluid Type | Clean Volume (bbls) | Prop Conc (ppa) | Stage Description | Prop Stage (lbs) | Prop Cum (lbs) | Slurry Volume (bbls) | Pump Rate at Perfs (bpm) | Pressure at Perfs (psi)
Stage Desc
1 | Treated Water | 24 |  | Breakdown | 0 | 0 | 24 | 14 | 6052 |  | 0 | 0 | 0 | 0 | 0
2 | 15% HCl | 24 |  | Acid | 0 | 0 | 24 | 28 | 7320 |  | 24 | 0 | 0 | 0 | 0 | 100 Mesh
3 | TSW 0.6 FR | 176 |  | Spacer | 0 | 0 | 176 | 30 | 7240 |  | 0 | 0 | 0 | 0 | 0 | 40/70 White
4 | 15% HCl | 36 |  | Acid | 0 | 0 | 36 | 75 | 6560 |  | 36 | 0 | 0 | 0 | 0 | 30/50 White
5 | TSW 0.6 FR | 350 |  | Pad | 0 | 0 | 350 | 80 | 6320 |  | 0 | 0 | 0 | 0 | 0 | 20/40 White
6 | TSW 0.6 FR | 200 | 0.3 | 100 Mesh | 2200 | 2200 | 202.7149 | 95 | 7130 |  | 0 | 2200 | 0 | 0 | 0 | 30/50 RCS
7 | TSW 0.6 FR | 350 | 0.6 | 100 Mesh | 8400 | 10600 | 359.5023 | 95 | 7200 |  | 0 | 8400 | 0 | 0 | 0 | 30/50 Brown
8 | TSW 0.6 FR | 350 | 0.9 | 100 Mesh | 10500 | 21100 | 364.2534 | 95 | 7050 |  | 0 | 10500 | 0 | 0 | 0 | Pad
9 | TSW 0.6 FR | 150 | 0.3 | 100 Mesh | 3029 | 24129 | 152.0362 | 95 | 6850 |  | 0 | 3029 | 0 | 0 | 0 | Acid
10 | TSW 0.6 FR | 350 | 0.6 | 100 Mesh | 9500 | 33629 | 359.5023 | 95 | 6780 |  | 0 | 9500 | 0 | 0 | 0 | Spacer
11 | TSW 0.6 FR | 300 | 0.9 | 100 Mesh | 12000 | 45629 | 312.2172 | 95 | 6950 |  | 0 | 12000 | 0 | 0 | 0 | Sweep
12 | TSW 0.6 FR | 150 | 0.3 | 100 Mesh | 2350 | 47979 | 152.0362 | 95 | 6750 |  | 0 | 2350 | 0 | 0 | 0 | Breakdown/ Ball
13 | TSW 0.6 FR | 300 | 0.9 | 100 Mesh | 11340 | 59319 | 312.2172 | 92 | 6680 |  | 0 | 11340 | 0 | 0 | 0 | Breakdown
14 | TSW 0.6 FR | 314 | 1.2 | 100 Mesh | 14150 | 73469 | 331.0498 | 95 | 6700 |  | 0 | 14150 | 0 | 0 | 0 | Pumpdown
15 | TSW 0.6 FR | 150 | 0.3 | 100 Mesh | 3000 | 76469 | 152.0362 | 95 | 6700 |  | 0 | 3000 | 0 | 0 | 0 | Overflush
16 | TSW 0.6 FR | 200 | 1.2 | 100 Mesh | 10031 | 86500 | 210.8597 | 95 | 6750 |  | 0 | 10031 | 0 | 0 | 0 | Flush
17 | TSW 0.6 FR | 200 | 0.3 | 40/70 White | 2052 | 88552 | 202.7149 | 95 | 6600 |  | 0 | 0 | 2052 | 0 | 0
18 | TSW 0.6 FR | 403 | 0.6 | 40/70 White | 10444 | 98996 | 413.9412 | 95 | 6475 |  | 0 | 0 | 10444 | 0 | 0
19 | TSW 0.6 FR | 407 | 0.9 | 40/70 White | 16140 | 115136 | 423.5747 | 95 | 6550 |  | 0 | 0 | 16140 | 0 | 0
20 | TSW 0.6 FR | 199 | 0.3 | 40/70 White | 3883 | 119019 | 201.7014 | 95 | 6400 |  | 0 | 0 | 3883 | 0 | 0
21 | TSW 0.6 FR | 400 | 0.9 | 40/70 White | 15796 | 134815 | 416.2896 | 95 | 6400 |  | 0 | 0 | 15796 | 0 | 0
22 | TSW 0.6 FR | 401 | 1.5 | 40/70 White | 24030 | 158845 | 428.2172 | 95 | 6650 |  | 0 | 0 | 24030 | 0 | 0
23 | TSW 0.6 FR | 208 | 0.6 | 40/70 White | 5280 | 164125 | 213.6471 | 95 | 6400 |  | 0 | 0 | 5280 | 0 | 0
24 | TSW 0.6 FR | 401 | 1.2 | 40/70 White | 20309 | 184434 | 422.7738 | 95 | 6380 |  | 0 | 0 | 20309 | 0 | 0
25 | TSW 0.6 FR | 400 | 1.8 | 40/70 White | 28896 | 213330 | 432.5792 | 95 | 6540 |  | 0 | 0 | 28896 | 0 | 0
26 | TSW 0.6 FR | 208 | 0.6 | 40/70 White | 6094 | 219424 | 213.6471 | 95 | 6320 |  | 0 | 0 | 6094 | 0 | 0
27 | TSW 0.6 FR | 401 | 1.2 | 40/70 White | 20767 | 240191 | 422.7738 | 95 | 6320 |  | 0 | 0 | 20767 | 0 | 0
28 | TSW 0.6 FR | 301 | 1.8 | 40/70 White | 21584 | 261775 | 325.5158 | 95 | 6540 |  | 0 | 0 | 21584 | 0 | 0
29 | TSW 0.6 FR | 200 | 0.9 | 40/70 White | 8274 | 270049 | 208.1448 | 95 | 6360 |  | 0 | 0 | 8274 | 0 | 0
30 | TSW 0.6 FR | 300 | 1.5 | 40/70 White | 18995 | 289044 | 320.362 | 95 | 6380 |  | 0 | 0 | 18995 | 0 | 0
31 | TSW 0.6 FR | 200 | 2 | 40/70 White | 15830 | 304874 | 218.0995 | 95 | 6630 |  | 0 | 0 | 15830 | 0 | 0
32 | TSW 0.6 FR | 200 | 0.9 | 40/70 White | 8275 | 313149 | 208.1448 | 95 | 6490 |  | 0 | 0 | 8275 | 0 | 0
33 | TSW 0.6 FR | 200 | 1.5 | 40/70 White | 12663 | 325812 | 213.5747 | 95 | 6440 |  | 0 | 0 | 12663 | 0 | 0
34 | TSW 0.6 FR | 325 | 2 | 40/70 White | 21888 | 347700 | 354.4118 | 95 | 6775 |  | 0 | 0 | 21888 | 0 | 0
35 |  |  |  |  | 0 | 347700 | 0 |  |  |  | 0 | 0 | 0 | 0 | 0
36 |  |  |  |  | 0 | 347700 | 0 |  |  |  | 0 | 0 | 0 | 0 | 0
37 |  |  |  |  | 0 | 347700 | 0 |  |  |  | 0 | 0 | 0 | 0 | 0
38 |  |  |  |  | 0 | 347700 | 0 |  |  |  | 0 | 0 | 0 | 0 | 0
39 |  |  |  |  | 0 | 347700 | 0 |  |  |  | 0 | 0 | 0 | 0 | 0
40 | TSW 0.6 FR | 295.7035 |  | Flush |  |  | 295.7035 | 95 | 6570 |  | 0 | 0 | 0 | 0 | 0
Totals: | Clean Fluid: | 381095.5453 | gal | Proppant: | 347700 | lbs |  |  | Total Flush
Start Time: | 5:09 | hr:min | End Time: | 7:04 | hr:min | Stage End Date: | 2017-10-10 | mm/dd/yyyy | 345.7035
Open Press: | 750 | psi | Max Prop Conc: | 2 | ppa | Avg Prop Conc: | 1.0135 | ppa | Total SL BBLS
Fm BD Press: | 6052 | psi | Max Rate: | 95 | bpm | Avg Rate: | 94.4 | bpm | 9684.2419
ISIP: | 2382 | psi | Max Press: | 7320 | psi | Avg Press: | 6617 | psi | BLTR (CF) |  | Acid Bbls | 100 Mesh | 40/70 White | 0 | 0
Actual FG: | 0.69476 | psi/ft | Pumpdown Vol: | 180 | bbls | Overflush Vol: | 50 | bbls | 9303.7035 |  | 60 | 86500 | 261200 | 0 | 0
Cudd pumped FR-620, NE-227 and CS-405, REMOTE treated water with bactericide. Pumped designed sand volume, handover to wireline.
Reference into "Data Summary" sheet after stage is generated.
↓
Heel Cluster | Toe Cluster | CF Vol (gals) | Total BLTR | Prop Cum (lbs) | Total Prop 1 | Total Prop 2 | Total Prop 3 | Total Prop 4 | Open Press | Fm BD Press | ISIP | Frac Grad | Max Rate | Avg Rate | Max Press | Avg Press
13338 | 13489 | 381095.5453 | 9303.7035 | 347700 | 86500 | 261200 | 0 | 0 | 750 | 6052 | 2382 | 0.69476 | 95 | 94.4 | 7320 | 6617

## Stage (32)
Stage | Denise 2016LB |  |  |  | NOTES: BLUE WELL | [6 empty] | Proppant 1 % | Proppant 2 % | Proppant 3 % | Proppant 4 %
| Lower Spraberry Shale B | [10 empty] | 24.83% | 75.17% | 0% | 0%
32 | Plug Depth: | 13320 | Casing BBL/FT: | 0.02217 | Frac Supervision: |  | Tanner Winkler
| Heel Perf: | 13151 | Mid Perf: | 13226.5 | WL Supervision: |  | Clay Cohorn |  |  |  |  | INPUT BY ENGINEER / FRAC SPECIALIST
Prop Density | Toe Perf: | 13302 | Est. Frac Grad: | 0.63 | Pad %: | 8.675% | Bbls/ft: | 48.6989 |  |  |  | AUTO CALCULATED
22.1 | TVD Survey: | 9097 | SPF: | 6 | Designed Rate: | 95 | Gross Lbs/ft: | 1853.2258
Sub-Stages | Fluid Type | Clean Volume (bbls) | Prop Conc (ppa) | Stage Description | Prop Stage (lbs) | Prop Cum (lbs) | Slurry Volume (bbls) | Pump Rate at Perfs (bpm) | Pressure at Perfs (psi)
Stage Desc
1 | Treated Water | 24 |  | Breakdown | 0 | 0 | 24 | 15 | 5144 |  | 0 | 0 | 0 | 0 | 0
2 | 15% HCl | 24 |  | Acid | 0 | 0 | 24 | 40 | 6522 |  | 24 | 0 | 0 | 0 | 0 | 100 Mesh
3 | TSW 0.55 FR | 166 |  | Spacer | 0 | 0 | 166 | 85 | 6500 |  | 0 | 0 | 0 | 0 | 0 | 40/70 White
4 | 15% HCl | 36 |  | Acid | 0 | 0 | 36 | 90 | 6750 |  | 36 | 0 | 0 | 0 | 0 | 30/50 White
5 | TSW 0.55 FR | 358 |  | Pad | 0 | 0 | 358 | 93 | 6800 |  | 0 | 0 | 0 | 0 | 0 | 20/40 White
6 | TSW 0.55 FR | 200 | 0.3 | 100 Mesh | 2555 | 2555 | 202.7149 | 95 | 7060 |  | 0 | 2555 | 0 | 0 | 0 | 30/50 RCS
7 | TSW 0.55 FR | 350 | 0.6 | 100 Mesh | 9458 | 12013 | 359.5023 | 95 | 7130 |  | 0 | 9458 | 0 | 0 | 0 | 30/50 Brown
8 | TSW 0.60 FR | 350 | 0.9 | 100 Mesh | 12643 | 24656 | 364.2534 | 95 | 7050 |  | 0 | 12643 | 0 | 0 | 0 | Pad
9 | TSW 0.60 FR | 151 | 0.3 | 100 Mesh | 2029 | 26685 | 153.0498 | 95 | 6890 |  | 0 | 2029 | 0 | 0 | 0 | Acid
10 | TSW 0.60 FR | 360 | 0.6 | 100 Mesh | 9243 | 35928 | 369.7738 | 95 | 6900 |  | 0 | 9243 | 0 | 0 | 0 | Spacer
11 | TSW 0.60 FR | 301 | 0.9 | 100 Mesh | 11197 | 47125 | 313.2579 | 95 | 6990 |  | 0 | 11197 | 0 | 0 | 0 | Sweep
12 | TSW 0.60 FR | 151 | 0.3 | 100 Mesh | 2667 | 49792 | 153.0498 | 95 | 6850 |  | 0 | 2667 | 0 | 0 | 0 | Breakdown/ Ball
13 | TSW 0.60 FR | 301 | 0.9 | 100 Mesh | 11616 | 61408 | 313.2579 | 95 | 6850 |  | 0 | 11616 | 0 | 0 | 0 | Breakdown
14 | TSW 0.60 FR | 301 | 1.2 | 100 Mesh | 14489 | 75897 | 317.3439 | 95 | 7065 |  | 0 | 14489 | 0 | 0 | 0 | Pumpdown
15 | TSW 0.60 FR | 152 | 0.3 | 100 Mesh | 2801 | 78698 | 154.0633 | 95 | 6800 |  | 0 | 2801 | 0 | 0 | 0 | Overflush
16 | TSW 0.60 FR | 151 | 1.2 | 100 Mesh | 7802 | 86500 | 159.1991 | 95 | 7170 |  | 0 | 7802 | 0 | 0 | 0 | Flush
17 | TSW 0.60 FR | 201 | 0.3 | 40/70 White | 3662 | 90162 | 203.7285 | 95 | 7240 |  | 0 | 0 | 3662 | 0 | 0
18 | TSW 0.70 FR | 450 | 0.6 | 40/70 White | 11659 | 101821 | 462.2172 | 95 | 6910 |  | 0 | 0 | 11659 | 0 | 0
19 | TSW 0.70 FR | 401 | 0.9 | 40/70 White | 14844 | 116665 | 417.3303 | 95 | 7070 |  | 0 | 0 | 14844 | 0 | 0
20 | TSW 0.70 FR | 240 | 0.3 | 40/70 White | 3272 | 119937 | 243.2579 | 95 | 6775 |  | 0 | 0 | 3272 | 0 | 0
21 | TSW 0.70 FR | 400 | 0.9 | 40/70 White | 15511 | 135448 | 416.2896 | 95 | 6700 |  | 0 | 0 | 15511 | 0 | 0
22 | TSW 0.75 FR | 400 | 1.5 | 40/70 White | 24469 | 159917 | 427.1493 | 95 | 6900 |  | 0 | 0 | 24469 | 0 | 0
23 | TSW 0.75 FR | 200 | 0.6 | 40/70 White | 5532 | 165449 | 205.4299 | 95 | 6600 |  | 0 | 0 | 5532 | 0 | 0
24 | TSW 0.75 FR | 402 | 1.2 | 40/70 White | 20356 | 185805 | 423.8281 | 95 | 6600 |  | 0 | 0 | 20356 | 0 | 0
25 | TSW 0.75 FR | 400 | 1.8 | 40/70 White | 30101 | 215906 | 432.5792 | 95 | 6900 |  | 0 | 0 | 30101 | 0 | 0
26 | TSW 0.75 FR | 238 | 0.6 | 40/70 White | 6539 | 222445 | 244.4615 | 95 | 6590 |  | 0 | 0 | 6539 | 0 | 0
27 | TSW 0.75 FR | 400 | 1.2 | 40/70 White | 19910 | 242355 | 421.7195 | 95 | 6500 |  | 0 | 0 | 19910 | 0 | 0
28 | TSW 0.75 FR | 301 | 1.8 | 40/70 White | 21659 | 264014 | 325.5158 | 95 | 6850 |  | 0 | 0 | 21659 | 0 | 0
29 | TSW 0.75 FR | 205 | 0.9 | 40/70 White | 8068 | 272082 | 213.3484 | 95 | 6500 |  | 0 | 0 | 8068 | 0 | 0
30 | TSW 0.75 FR | 300 | 1.5 | 40/70 White | 19047 | 291129 | 320.362 | 95 | 6640 |  | 0 | 0 | 19047 | 0 | 0
31 | TSW 0.75 FR | 217 | 2 | 40/70 White | 17212 | 308341 | 236.638 | 95 | 6900 |  | 0 | 0 | 17212 | 0 | 0
32 | TSW 0.75 FR | 201 | 0.9 | 40/70 White | 8399 | 316740 | 209.1855 | 95 | 6575 |  | 0 | 0 | 8399 | 0 | 0
33 | TSW 0.75 FR | 201 | 1.5 | 40/70 White | 12957 | 329697 | 214.6425 | 95 | 6500 |  | 0 | 0 | 12957 | 0 | 0
34 | TSW 0.75 FR | 276 | 2 | 40/70 White | 18603 | 348300 | 300.9774 | 95 | 7200 |  | 0 | 0 | 18603 | 0 | 0
35 |  |  |  |  | 0 | 348300 | 0 |  |  |  | 0 | 0 | 0 | 0 | 0
36 |  |  |  |  | 0 | 348300 | 0 |  |  |  | 0 | 0 | 0 | 0 | 0
37 |  |  |  |  | 0 | 348300 | 0 |  |  |  | 0 | 0 | 0 | 0 | 0
38 |  |  |  |  | 0 | 348300 | 0 |  |  |  | 0 | 0 | 0 | 0 | 0
39 |  |  |  |  | 0 | 348300 | 0 |  |  |  | 0 | 0 | 0 | 0 | 0
40 | TSW 0.75 FR | 291.5577 |  | Flush |  |  | 291.5577 | 95 | 7050 |  | 0 | 0 | 0 | 0 | 0
Totals: | Clean Fluid: | 382223.4221 | gal | Proppant: | 348300 | lbs |  |  | Total Flush
Start Time: | 10:53 | hr:min | End Time: | 12:52 | hr:min | Stage End Date: | 2017-10-10 | mm/dd/yyyy | 341.5577
Open Press: | 708 | psi | Max Prop Conc: | 2 | ppa | Avg Prop Conc: | 1.0112 | ppa | Total SL BBLS
Fm BD Press: | 5144 | psi | Max Rate: | 95 | bpm | Avg Rate: | 94.9333 | bpm | 9707.6844
ISIP: | 2327 | psi | Max Press: | 7240 | psi | Avg Press: | 6850.1667 | psi | BLTR (CF) |  | Acid Bbls | 100 Mesh | 40/70 White | 0 | 0
Actual FG: | 0.6888 | psi/ft | Pumpdown Vol: | 180 | bbls | Overflush Vol: | 50 | bbls | 9330.5577 |  | 60 | 86500 | 261800 | 0 | 0
Cudd pumped FR-620, NE-227 and CS-405, REMOTE treated water with bactericide. Higher pressure then prior stages, increased FR due to pressure increase during 40/70, pumped designed sand volume, handover to wireline.
Reference into "Data Summary" sheet after stage is generated.
↓
Heel Cluster | Toe Cluster | CF Vol (gals) | Total BLTR | Prop Cum (lbs) | Total Prop 1 | Total Prop 2 | Total Prop 3 | Total Prop 4 | Open Press | Fm BD Press | ISIP | Frac Grad | Max Rate | Avg Rate | Max Press | Avg Press
13151 | 13302 | 382223.4221 | 9330.5577 | 348300 | 86500 | 261800 | 0 | 0 | 708 | 5144 | 2327 | 0.6888 | 95 | 94.9333 | 7240 | 6850.1667

## Stage (33)
Stage | Denise 2016LB |  |  |  | NOTES: BLUE WELL | [6 empty] | Proppant 1 % | Proppant 2 % | Proppant 3 % | Proppant 4 %
| Lower Spraberry Shale B | [10 empty] | 25.41% | 74.59% | 0% | 0%
33 | Plug Depth: | 13133 | Casing BBL/FT: | 0.02217 | Frac Supervision: |  | Matt Scholl
| Heel Perf: | 12964 | Mid Perf: | 13039.5 | WL Supervision: |  | Jesse Roiz |  |  |  |  | INPUT BY ENGINEER / FRAC SPECIALIST
Prop Density | Toe Perf: | 13115 | Est. Frac Grad: | 0.63 | Pad %: | 8.805% | Bbls/ft: | 48.6989 |  |  |  | AUTO CALCULATED
22.1 | TVD Survey: | 9097 | SPF: | 6 | Designed Rate: | 95 | Gross Lbs/ft: | 1853.2258
Sub-Stages | Fluid Type | Clean Volume (bbls) | Prop Conc (ppa) | Stage Description | Prop Stage (lbs) | Prop Cum (lbs) | Slurry Volume (bbls) | Pump Rate at Perfs (bpm) | Pressure at Perfs (psi)
Stage Desc
1 | Treated Water | 34 |  | Breakdown | 0 | 0 | 34 | 15 | 3866 |  | 0 | 0 | 0 | 0 | 0
2 | 15% HCl | 24 |  | Acid | 0 | 0 | 24 | 40 | 5625 |  | 24 | 0 | 0 | 0 | 0 | 100 Mesh
3 | TSW 0.6 FR | 176 |  | Spacer | 0 | 0 | 176 | 79 | 5800 |  | 0 | 0 | 0 | 0 | 0 | 40/70 White
4 | 15% HCl | 36 |  | Acid | 0 | 0 | 36 | 85 | 6000 |  | 36 | 0 | 0 | 0 | 0 | 30/50 White
5 | TSW 0.6 FR | 354 |  | Pad | 0 | 0 | 354 | 95 | 6625 |  | 0 | 0 | 0 | 0 | 0 | 20/40 White
6 | TSW 0.6 FR | 201 | 0.3 | 100 Mesh | 2570 | 2570 | 203.7285 | 95 | 6700 |  | 0 | 2570 | 0 | 0 | 0 | 30/50 RCS
7 | TSW 0.6 FR | 350 | 0.6 | 100 Mesh | 8780 | 11350 | 359.5023 | 95 | 6700 |  | 0 | 8780 | 0 | 0 | 0 | 30/50 Brown
8 | TSW 0.6 FR | 350 | 0.9 | 100 Mesh | 12780 | 24130 | 364.2534 | 95 | 6675 |  | 0 | 12780 | 0 | 0 | 0 | Pad
9 | TSW 0.6 FR | 151 | 0.3 | 100 Mesh | 2050 | 26180 | 153.0498 | 95 | 6540 |  | 0 | 2050 | 0 | 0 | 0 | Acid
10 | TSW 0.6 FR | 351 | 0.6 | 100 Mesh | 8860 | 35040 | 360.5294 | 95 | 6520 |  | 0 | 8860 | 0 | 0 | 0 | Spacer
11 | TSW 0.6 FR | 299 | 0.9 | 100 Mesh | 11100 | 46140 | 311.1765 | 95 | 6500 |  | 0 | 11100 | 0 | 0 | 0 | Sweep
12 | TSW 0.6 FR | 150 | 0.3 | 100 Mesh | 2170 | 48310 | 152.0362 | 95 | 6390 |  | 0 | 2170 | 0 | 0 | 0 | Breakdown/ Ball
13 | TSW 0.6 FR | 299 | 0.9 | 100 Mesh | 11100 | 59410 | 311.1765 | 95 | 6450 |  | 0 | 11100 | 0 | 0 | 0 | Breakdown
14 | TSW 0.6 FR | 300 | 1.2 | 100 Mesh | 14870 | 74280 | 316.2896 | 95 | 6475 |  | 0 | 14870 | 0 | 0 | 0 | Pumpdown
15 | TSW 0.6 FR | 150 | 0.3 | 100 Mesh | 2590 | 76870 | 152.0362 | 95 | 6350 |  | 0 | 2590 | 0 | 0 | 0 | Overflush
16 | TSW 0.6 FR | 224 | 1.2 | 100 Mesh | 10430 | 87300 | 236.1629 | 95 | 6450 |  | 0 | 10430 | 0 | 0 | 0 | Flush
17 | TSW 0.6 FR | 200 | 0.3 | 40/70 White | 3030 | 90330 | 202.7149 | 95 | 6250 |  | 0 | 0 | 3030 | 0 | 0
18 | TSW 0.6 FR | 400 | 0.6 | 40/70 White | 10300 | 100630 | 410.8597 | 95 | 6215 |  | 0 | 0 | 10300 | 0 | 0
19 | TSW 0.6 FR | 400 | 0.9 | 40/70 White | 14770 | 115400 | 416.2896 | 95 | 6250 |  | 0 | 0 | 14770 | 0 | 0
20 | TSW 0.6 FR | 200 | 0.3 | 40/70 White | 2900 | 118300 | 202.7149 | 95 | 6100 |  | 0 | 0 | 2900 | 0 | 0
21 | TSW 0.6 FR | 400 | 0.9 | 40/70 White | 15320 | 133620 | 416.2896 | 95 | 6100 |  | 0 | 0 | 15320 | 0 | 0
22 | TSW 0.6 FR | 400 | 1.5 | 40/70 White | 24600 | 158220 | 427.1493 | 95 | 6250 |  | 0 | 0 | 24600 | 0 | 0
23 | TSW 0.6 FR | 200 | 0.6 | 40/70 White | 5690 | 163910 | 205.4299 | 95 | 6115 |  | 0 | 0 | 5690 | 0 | 0
24 | TSW 0.6 FR | 400 | 1.2 | 40/70 White | 20440 | 184350 | 421.7195 | 95 | 6050 |  | 0 | 0 | 20440 | 0 | 0
25 | TSW 0.6 FR | 417 | 1.8 | 40/70 White | 30100 | 214450 | 450.9638 | 95 | 6300 |  | 0 | 0 | 30100 | 0 | 0
26 | TSW 0.6 FR | 201 | 0.6 | 40/70 White | 5500 | 219950 | 206.457 | 95 | 6075 |  | 0 | 0 | 5500 | 0 | 0
27 | TSW 0.6 FR | 399 | 1.2 | 40/70 White | 20170 | 240120 | 420.6652 | 95 | 6150 |  | 0 | 0 | 20170 | 0 | 0
28 | TSW 0.6 FR | 300 | 1.8 | 40/70 White | 21850 | 261970 | 324.4344 | 95 | 6300 |  | 0 | 0 | 21850 | 0 | 0
29 | TSW 0.6 FR | 200 | 0.9 | 40/70 White | 8070 | 270040 | 208.1448 | 95 | 6085 |  | 0 | 0 | 8070 | 0 | 0
30 | TSW 0.6 FR | 300 | 1.5 | 40/70 White | 18990 | 289030 | 320.362 | 95 | 6175 |  | 0 | 0 | 18990 | 0 | 0
31 | TSW 0.6 FR | 210 | 2 | 40/70 White | 16640 | 305670 | 229.0045 | 95 | 6335 |  | 0 | 0 | 16640 | 0 | 0
32 | TSW 0.6 FR | 201 | 0.9 | 40/70 White | 8200 | 313870 | 209.1855 | 95 | 6100 |  | 0 | 0 | 8200 | 0 | 0
33 | TSW 0.6 FR | 200 | 1.5 | 40/70 White | 12580 | 326450 | 213.5747 | 95 | 6150 |  | 0 | 0 | 12580 | 0 | 0
34 | TSW 0.6 FR | 292 | 2 | 40/70 White | 17150 | 343600 | 318.4253 | 95 | 6250 |  | 0 | 0 | 17150 | 0 | 0
35 |  |  |  |  | 0 | 343600 | 0 |  |  |  | 0 | 0 | 0 | 0 | 0
36 |  |  |  |  | 0 | 343600 | 0 |  |  |  | 0 | 0 | 0 | 0 | 0
37 |  |  |  |  | 0 | 343600 | 0 |  |  |  | 0 | 0 | 0 | 0 | 0
38 |  |  |  |  | 0 | 343600 | 0 |  |  |  | 0 | 0 | 0 | 0 | 0
39 |  |  |  |  | 0 | 343600 | 0 |  |  |  | 0 | 0 | 0 | 0 | 0
40 | TSW 0.6 FR | 287.4119 |  | Flush |  |  | 287.4119 | 95 | 6350 |  | 0 | 0 | 0 | 0 | 0
Totals: | Clean Fluid: | 380369.299 | gal | Proppant: | 343600 | lbs |  |  | Total Flush
Start Time: | 2:33 | hr:min | End Time: | 4:25 | hr:min | Stage End Date: | 2017-10-11 | mm/dd/yyyy | 337.4119
Open Press: | 492 | psi | Max Prop Conc: | 2 | ppa | Avg Prop Conc: | 1.0044 | ppa | Total SL BBLS
Fm BD Press: | 3866 | psi | Max Rate: | 95 | bpm | Avg Rate: | 95 | bpm | 9663.7377
ISIP: | 2250 | psi | Max Press: | 6700 | psi | Avg Press: | 6320.8333 | psi | BLTR (CF) |  | Acid Bbls | 100 Mesh | 40/70 White | 0 | 0
Actual FG: | 0.68033 | psi/ft | Pumpdown Vol: | 178 | bbls | Overflush Vol: | 50 | bbls | 9284.4119 |  | 60 | 87300 | 256300 | 0 | 0
Cudd pumped FR-620, NE-227 and CS-405, REMOTE treated water with bactericide. Pumped designed sand volume, handover to wireline.
Reference into "Data Summary" sheet after stage is generated.
↓
Heel Cluster | Toe Cluster | CF Vol (gals) | Total BLTR | Prop Cum (lbs) | Total Prop 1 | Total Prop 2 | Total Prop 3 | Total Prop 4 | Open Press | Fm BD Press | ISIP | Frac Grad | Max Rate | Avg Rate | Max Press | Avg Press
12964 | 13115 | 380369.299 | 9284.4119 | 343600 | 87300 | 256300 | 0 | 0 | 492 | 3866 | 2250 | 0.68033 | 95 | 95 | 6700 | 6320.8333

## Stage (34)
Stage | Denise 2016LB |  |  |  | NOTES: BLUE WELL | [6 empty] | Proppant 1 % | Proppant 2 % | Proppant 3 % | Proppant 4 %
| Lower Spraberry Shale B | [10 empty] | 24.66% | 75.34% | 0% | 0%
34 | Plug Depth: | 12946 | Casing BBL/FT: | 0.02217 | Frac Supervision: |  | Clay Cohorn
| Heel Perf: | 12777 | Mid Perf: | 12852.5 | WL Supervision: |  | Tanner Winkler |  |  |  |  | INPUT BY ENGINEER / FRAC SPECIALIST
Prop Density | Toe Perf: | 12928 | Est. Frac Grad: | 0.63 | Pad %: | 8.882% | Bbls/ft: | 48.6989 |  |  |  | AUTO CALCULATED
22.1 | TVD Survey: | 9089 | SPF: | 6 | Designed Rate: | 95 | Gross Lbs/ft: | 1853.2258
Sub-Stages | Fluid Type | Clean Volume (bbls) | Prop Conc (ppa) | Stage Description | Prop Stage (lbs) | Prop Cum (lbs) | Slurry Volume (bbls) | Pump Rate at Perfs (bpm) | Pressure at Perfs (psi)
Stage Desc
1 | Treated Water | 24 |  | Breakdown | 0 | 0 | 24 | 15 | 5916 |  | 0 | 0 | 0 | 0 | 0
2 | 15% HCl | 24 |  | Acid | 0 | 0 | 24 | 30 | 6740 |  | 24 | 0 | 0 | 0 | 0 | 100 Mesh
3 | TSW 0.6 FR | 176 |  | Spacer | 0 | 0 | 176 | 77 | 6170 |  | 0 | 0 | 0 | 0 | 0 | 40/70 White
4 | 15% HCl | 36 |  | Acid | 0 | 0 | 36 | 90 | 6560 |  | 36 | 0 | 0 | 0 | 0 | 30/50 White
5 | TSW 0.6 FR | 351 |  | Pad | 0 | 0 | 351 | 95 | 6907 |  | 0 | 0 | 0 | 0 | 0 | 20/40 White
6 | TSW 0.6 FR | 201 | 0.3 | 100 Mesh | 2600 | 2600 | 203.7285 | 95 | 6970 |  | 0 | 2600 | 0 | 0 | 0 | 30/50 RCS
7 | TSW 0.6 FR | 350 | 0.6 | 100 Mesh | 11700 | 14300 | 359.5023 | 95 | 6880 |  | 0 | 11700 | 0 | 0 | 0 | 30/50 Brown
8 | TSW 0.6 FR | 282 | 0.9 | 100 Mesh | 10600 | 24900 | 293.4842 | 95 | 6860 |  | 0 | 10600 | 0 | 0 | 0 | Pad
9 | TSW 0.6 FR | 154 | 0.3 | 100 Mesh | 2600 | 27500 | 156.0905 | 95 | 6700 |  | 0 | 2600 | 0 | 0 | 0 | Acid
10 | TSW 0.6 FR | 350 | 0.6 | 100 Mesh | 9100 | 36600 | 359.5023 | 95 | 6610 |  | 0 | 9100 | 0 | 0 | 0 | Spacer
11 | TSW 0.6 FR | 300 | 0.9 | 100 Mesh | 11400 | 48000 | 312.2172 | 95 | 6570 |  | 0 | 11400 | 0 | 0 | 0 | Sweep
12 | TSW 0.6 FR | 151 | 0.3 | 100 Mesh | 2500 | 50500 | 153.0498 | 95 | 6400 |  | 0 | 2500 | 0 | 0 | 0 | Breakdown/ Ball
13 | TSW 0.6 FR | 301 | 0.9 | 100 Mesh | 11300 | 61800 | 313.2579 | 95 | 6514 |  | 0 | 11300 | 0 | 0 | 0 | Breakdown
14 | TSW 0.6 FR | 300 | 1.2 | 100 Mesh | 14300 | 76100 | 316.2896 | 95 | 6468 |  | 0 | 14300 | 0 | 0 | 0 | Pumpdown
15 | TSW 0.6 FR | 150 | 0.3 | 100 Mesh | 2800 | 78900 | 152.0362 | 95 | 6470 |  | 0 | 2800 | 0 | 0 | 0 | Overflush
16 | TSW 0.6 FR | 135 | 1.2 | 100 Mesh | 7400 | 86300 | 142.3303 | 95 | 6390 |  | 0 | 7400 | 0 | 0 | 0 | Flush
17 | TSW 0.6 FR | 201 | 0.3 | 40/70 White | 3900 | 90200 | 203.7285 | 95 | 6200 |  | 0 | 0 | 3900 | 0 | 0
18 | TSW 0.6 FR | 402 | 0.6 | 40/70 White | 10500 | 100700 | 412.914 | 95 | 6107 |  | 0 | 0 | 10500 | 0 | 0
19 | TSW 0.6 FR | 400 | 0.9 | 40/70 White | 15300 | 116000 | 416.2896 | 95 | 6123 |  | 0 | 0 | 15300 | 0 | 0
20 | TSW 0.6 FR | 220 | 0.3 | 40/70 White | 3900 | 119900 | 222.9864 | 95 | 6010 |  | 0 | 0 | 3900 | 0 | 0
21 | TSW 0.6 FR | 410 | 0.9 | 40/70 White | 16400 | 136300 | 426.6968 | 95 | 6030 |  | 0 | 0 | 16400 | 0 | 0
22 | TSW 0.6 FR | 400 | 1.5 | 40/70 White | 23300 | 159600 | 427.1493 | 95 | 6000 |  | 0 | 0 | 23300 | 0 | 0
23 | TSW 0.6 FR | 202 | 0.6 | 40/70 White | 5500 | 165100 | 207.4842 | 95 | 5810 |  | 0 | 0 | 5500 | 0 | 0
24 | TSW 0.6 FR | 400 | 1.2 | 40/70 White | 20500 | 185600 | 421.7195 | 95 | 5910 |  | 0 | 0 | 20500 | 0 | 0
25 | TSW 0.6 FR | 400 | 1.8 | 40/70 White | 29100 | 214700 | 432.5792 | 95 | 5980 |  | 0 | 0 | 29100 | 0 | 0
26 | TSW 0.6 FR | 205 | 0.6 | 40/70 White | 5700 | 220400 | 210.5656 | 95 | 5850 |  | 0 | 0 | 5700 | 0 | 0
27 | TSW 0.6 FR | 400 | 1.2 | 40/70 White | 20000 | 240400 | 421.7195 | 95 | 5920 |  | 0 | 0 | 20000 | 0 | 0
28 | TSW 0.6 FR | 301 | 1.8 | 40/70 White | 21300 | 261700 | 325.5158 | 95 | 5920 |  | 0 | 0 | 21300 | 0 | 0
29 | TSW 0.6 FR | 201 | 0.9 | 40/70 White | 8500 | 270200 | 209.1855 | 95 | 6020 |  | 0 | 0 | 8500 | 0 | 0
30 | TSW 0.6 FR | 300 | 1.5 | 40/70 White | 19500 | 289700 | 320.362 | 95 | 5890 |  | 0 | 0 | 19500 | 0 | 0
31 | TSW 0.6 FR | 212 | 2 | 40/70 White | 16500 | 306200 | 231.1855 | 95 | 5860 |  | 0 | 0 | 16500 | 0 | 0
32 | TSW 0.6 FR | 200 | 0.9 | 40/70 White | 8500 | 314700 | 208.1448 | 95 | 6140 |  | 0 | 0 | 8500 | 0 | 0
33 | TSW 0.6 FR | 200 | 1.5 | 40/70 White | 19200 | 333900 | 213.5747 | 92 | 5950 |  | 0 | 0 | 19200 | 0 | 0
34 | TSW 0.6 FR | 311 | 2 | 40/70 White | 16100 | 350000 | 339.1448 | 95 | 6300 |  | 0 | 0 | 16100 | 0 | 0
35 |  |  |  |  | 0 | 350000 | 0 |  |  |  | 0 | 0 | 0 | 0 | 0
36 |  |  |  |  | 0 | 350000 | 0 |  |  |  | 0 | 0 | 0 | 0 | 0
37 |  |  |  |  | 0 | 350000 | 0 |  |  |  | 0 | 0 | 0 | 0 | 0
38 |  |  |  |  | 0 | 350000 | 0 |  |  |  | 0 | 0 | 0 | 0 | 0
39 |  |  |  |  | 0 | 350000 | 0 |  |  |  | 0 | 0 | 0 | 0 | 0
40 | TSW 0.6 FR | 283.2661 |  | Flush |  |  | 283.2661 | 95 | 6170 |  | 0 | 0 | 0 | 0 | 0
Totals: | Clean Fluid: | 375197.1758 | gal | Proppant: | 350000 | lbs |  |  | Total Flush
Start Time: | 8:11 | hr:min | End Time: | 10:04 | hr:min | Stage End Date: | 2017-10-11 | mm/dd/yyyy | 333.2661
Open Press: | 661 | psi | Max Prop Conc: | 2 | ppa | Avg Prop Conc: | 1.0366 | ppa | Total SL BBLS
Fm BD Press: | 5916 | psi | Max Rate: | 95 | bpm | Avg Rate: | 94.9 | bpm | 9513.7005
ISIP: | 2098 | psi | Max Press: | 6970 | psi | Avg Press: | 6258.6333 | psi | BLTR (CF) |  | Acid Bbls | 100 Mesh | 40/70 White | 0 | 0
Actual FG: | 0.66383 | psi/ft | Pumpdown Vol: | 157 | bbls | Overflush Vol: | 50 | bbls | 9140.2661 |  | 60 | 86300 | 263700 | 0 | 0
Cudd pumped FR-620, NE-227 and CS-405, REMOTE treated water with bactericide. Pumped designed sand volume, handover to wireline.
Reference into "Data Summary" sheet after stage is generated.
↓
Heel Cluster | Toe Cluster | CF Vol (gals) | Total BLTR | Prop Cum (lbs) | Total Prop 1 | Total Prop 2 | Total Prop 3 | Total Prop 4 | Open Press | Fm BD Press | ISIP | Frac Grad | Max Rate | Avg Rate | Max Press | Avg Press
12777 | 12928 | 375197.1758 | 9140.2661 | 350000 | 86300 | 263700 | 0 | 0 | 661 | 5916 | 2098 | 0.66383 | 95 | 94.9 | 6970 | 6258.6333

## Stage (35)
Stage | Denise 2016LB |  |  |  | NOTES: BLUE WELL | [6 empty] | Proppant 1 % | Proppant 2 % | Proppant 3 % | Proppant 4 %
| Lower Spraberry Shale B | [10 empty] | 24.59% | 75.41% | 0% | 0%
35 | Plug Depth: | 12759 | Casing BBL/FT: | 0.02217 | Frac Supervision: |  | Clay Cohorn
| Heel Perf: | 12590 | Mid Perf: | 12665.5 | WL Supervision: |  | Tanner Winkler |  |  |  |  | INPUT BY ENGINEER / FRAC SPECIALIST
Prop Density | Toe Perf: | 12741 | Est. Frac Grad: | 0.63 | Pad %: | 8.275% | Bbls/ft: | 48.6989 |  |  |  | AUTO CALCULATED
22.1 | TVD Survey: | 9083 | SPF: | 6 | Designed Rate: | 95 | Gross Lbs/ft: | 1853.2258
Sub-Stages | Fluid Type | Clean Volume (bbls) | Prop Conc (ppa) | Stage Description | Prop Stage (lbs) | Prop Cum (lbs) | Slurry Volume (bbls) | Pump Rate at Perfs (bpm) | Pressure at Perfs (psi)
Stage Desc
1 | Treated Water | 24 |  | Breakdown | 0 | 0 | 24 | 15 | 6345 |  | 0 | 0 | 0 | 0 | 0
2 | 15% HCl | 24 |  | Acid | 0 | 0 | 24 | 30 | 7000 |  | 24 | 0 | 0 | 0 | 0 | 100 Mesh
3 | TSW 0.5 FR | 176 |  | Spacer | 0 | 0 | 176 | 81 | 5836 |  | 0 | 0 | 0 | 0 | 0 | 40/70 White
4 | 15% HCl | 36 |  | Acid | 0 | 0 | 36 | 90 | 6400 |  | 36 | 0 | 0 | 0 | 0 | 30/50 White
5 | TSW 0.5 FR | 350 |  | Pad | 0 | 0 | 350 | 95 | 6500 |  | 0 | 0 | 0 | 0 | 0 | 20/40 White
6 | TSW 0.5 FR | 151 | 0.3 | 100 Mesh | 1900 | 1900 | 153.0498 | 95 | 6910 |  | 0 | 1900 | 0 | 0 | 0 | 30/50 RCS
7 | TSW 0.5 FR | 351 | 0.6 | 100 Mesh | 8400 | 10300 | 360.5294 | 95 | 6940 |  | 0 | 8400 | 0 | 0 | 0 | 30/50 Brown
8 | TSW 0.5 FR | 350 | 0.9 | 100 Mesh | 12800 | 23100 | 364.2534 | 95 | 6880 |  | 0 | 12800 | 0 | 0 | 0 | Pad
9 | TSW 0.5 FR | 150 | 0.3 | 100 Mesh | 2300 | 25400 | 152.0362 | 95 | 6640 |  | 0 | 2300 | 0 | 0 | 0 | Acid
10 | TSW 0.5 FR | 351 | 0.6 | 100 Mesh | 9400 | 34800 | 360.5294 | 95 | 6680 |  | 0 | 9400 | 0 | 0 | 0 | Spacer
11 | TSW 0.5 FR | 300 | 0.9 | 100 Mesh | 10900 | 45700 | 312.2172 | 95 | 6630 |  | 0 | 10900 | 0 | 0 | 0 | Sweep
12 | TSW 0.5 FR | 151 | 0.3 | 100 Mesh | 2600 | 48300 | 153.0498 | 95 | 6530 |  | 0 | 2600 | 0 | 0 | 0 | Breakdown/ Ball
13 | TSW 0.5 FR | 302 | 0.9 | 100 Mesh | 11500 | 59800 | 314.2986 | 95 | 6590 |  | 0 | 11500 | 0 | 0 | 0 | Breakdown
14 | TSW 0.5 FR | 306 | 1.2 | 100 Mesh | 14400 | 74200 | 322.6154 | 95 | 6580 |  | 0 | 14400 | 0 | 0 | 0 | Pumpdown
15 | TSW 0.5 FR | 151 | 0.3 | 100 Mesh | 2700 | 76900 | 153.0498 | 95 | 6400 |  | 0 | 2700 | 0 | 0 | 0 | Overflush
16 | TSW 0.5 FR | 151 | 1.2 | 100 Mesh | 7900 | 84800 | 159.1991 | 95 | 6640 |  | 0 | 7900 | 0 | 0 | 0 | Flush
17 | TSW 0.5 FR | 200 | 0.3 | 40/70 White | 3500 | 88300 | 202.7149 | 95 | 6450 |  | 0 | 0 | 3500 | 0 | 0
18 | TSW 0.5 FR | 401 | 0.6 | 40/70 White | 10400 | 98700 | 411.8869 | 95 | 6430 |  | 0 | 0 | 10400 | 0 | 0
19 | TSW 0.5 FR | 401 | 0.9 | 40/70 White | 14900 | 113600 | 417.3303 | 95 | 6380 |  | 0 | 0 | 14900 | 0 | 0
20 | TSW 0.5 FR | 200 | 0.3 | 40/70 White | 3100 | 116700 | 202.7149 | 95 | 6330 |  | 0 | 0 | 3100 | 0 | 0
21 | TSW 0.5 FR | 402 | 0.9 | 40/70 White | 15000 | 131700 | 418.371 | 95 | 6380 |  | 0 | 0 | 15000 | 0 | 0
22 | TSW 0.5 FR | 400 | 1.5 | 40/70 White | 24400 | 156100 | 427.1493 | 95 | 6460 |  | 0 | 0 | 24400 | 0 | 0
23 | TSW 0.5 FR | 202 | 0.6 | 40/70 White | 5800 | 161900 | 207.4842 | 95 | 6500 |  | 0 | 0 | 5800 | 0 | 0
24 | TSW 0.5 FR | 401 | 1.2 | 40/70 White | 20000 | 181900 | 422.7738 | 95 | 6450 |  | 0 | 0 | 20000 | 0 | 0
25 | TSW 0.5 FR | 402 | 1.8 | 40/70 White | 29600 | 211500 | 434.7421 | 95 | 6430 |  | 0 | 0 | 29600 | 0 | 0
26 | TSW 0.5 FR | 200 | 0.6 | 40/70 White | 5900 | 217400 | 205.4299 | 95 | 6400 |  | 0 | 0 | 5900 | 0 | 0
27 | TSW 0.5 FR | 400 | 1.2 | 40/70 White | 19800 | 237200 | 421.7195 | 95 | 6450 |  | 0 | 0 | 19800 | 0 | 0
28 | TSW 0.5 FR | 302 | 1.8 | 40/70 White | 20800 | 258000 | 326.5973 | 95 | 6400 |  | 0 | 0 | 20800 | 0 | 0
29 | TSW 0.5 FR | 200 | 0.9 | 40/70 White | 8600 | 266600 | 208.1448 | 95 | 6290 |  | 0 | 0 | 8600 | 0 | 0
30 | TSW 0.5 FR | 302 | 1.5 | 40/70 White | 19100 | 285700 | 322.4977 | 95 | 6320 |  | 0 | 0 | 19100 | 0 | 0
31 | TSW 0.5 FR | 210 | 2 | 40/70 White | 16700 | 302400 | 229.0045 | 95 | 6270 |  | 0 | 0 | 16700 | 0 | 0
32 | TSW 0.5 FR | 200 | 0.9 | 40/70 White | 9000 | 311400 | 208.1448 | 95 | 6240 |  | 0 | 0 | 9000 | 0 | 0
33 | TSW 0.5 FR | 200 | 1.5 | 40/70 White | 12700 | 324100 | 213.5747 | 95 | 6160 |  | 0 | 0 | 12700 | 0 | 0
34 | TSW 0.5 FR | 317 | 2 | 40/70 White | 20800 | 344900 | 345.6878 | 95 | 6560 |  | 0 | 0 | 20800 | 0 | 0
35 |  |  |  |  | 0 | 344900 | 0 |  |  |  | 0 | 0 | 0 | 0 | 0
36 |  |  |  |  | 0 | 344900 | 0 |  |  |  | 0 | 0 | 0 | 0 | 0
37 |  |  |  |  | 0 | 344900 | 0 |  |  |  | 0 | 0 | 0 | 0 | 0
38 |  |  |  |  | 0 | 344900 | 0 |  |  |  | 0 | 0 | 0 | 0 | 0
39 |  |  |  |  | 0 | 344900 | 0 |  |  |  | 0 | 0 | 0 | 0 | 0
40 | TSW 0.6 FR | 279.1203 |  | Flush |  |  | 279.1203 | 95 | 6450 |  | 0 | 0 | 0 | 0 | 0
Totals: | Clean Fluid: | 375611.0526 | gal | Proppant: | 344900 | lbs |  |  | Total Flush
Start Time: | 15:19 | hr:min | End Time: | 5:10 | hr:min | Stage End Date: | 2017-10-11 | mm/dd/yyyy | 329.1203
Open Press: | 470 | psi | Max Prop Conc: | 2 | ppa | Avg Prop Conc: | 1.0196 | ppa | Total SL BBLS
Fm BD Press: | 6345 | psi | Max Rate: | 95 | bpm | Avg Rate: | 95 | bpm | 9522.9167
ISIP: | 1640 | psi | Max Press: | 7000 | psi | Avg Press: | 6494 | psi | BLTR (CF) |  | Acid Bbls | 100 Mesh | 40/70 White | 0 | 0
Actual FG: | 0.61356 | psi/ft | Pumpdown Vol: | 153 | bbls | Overflush Vol: | 50 | bbls | 9146.1203 |  | 60 | 84800 | 260100 | 0 | 0
Cudd had 1 hour downtime swapping out pumps. Cudd pumped FR-620, NE-227 and CS-405, REMOTE treated water with bactericide. Pumped designed sand volume, handover to wireline.
Reference into "Data Summary" sheet after stage is generated.
↓
Heel Cluster | Toe Cluster | CF Vol (gals) | Total BLTR | Prop Cum (lbs) | Total Prop 1 | Total Prop 2 | Total Prop 3 | Total Prop 4 | Open Press | Fm BD Press | ISIP | Frac Grad | Max Rate | Avg Rate | Max Press | Avg Press
12590 | 12741 | 375611.0526 | 9146.1203 | 344900 | 84800 | 260100 | 0 | 0 | 470 | 6345 | 1640 | 0.61356 | 95 | 95 | 7000 | 6494

## Stage (36)
Stage | Denise 2016LB |  |  |  | NOTES: BLUE WELL | [6 empty] | Proppant 1 % | Proppant 2 % | Proppant 3 % | Proppant 4 %
| Lower Spraberry Shale B | [10 empty] | 28.06% | 71.94% | 0% | 0%
36 | Plug Depth: | 12572 | Casing BBL/FT: | 0.02217 | Frac Supervision: |  | Jesse Roiz
| Heel Perf: | 12403 | Mid Perf: | 12478.5 | WL Supervision: |  | Matt Scholl |  |  |  |  | INPUT BY ENGINEER / FRAC SPECIALIST
Prop Density | Toe Perf: | 12554 | Est. Frac Grad: | 0.63 | Pad %: | 9.067% | Bbls/ft: | 48.6989 |  |  |  | AUTO CALCULATED
22.1 | TVD Survey: | 9077 | SPF: | 6 | Designed Rate: | 95 | Gross Lbs/ft: | 1853.2258
Sub-Stages | Fluid Type | Clean Volume (bbls) | Prop Conc (ppa) | Stage Description | Prop Stage (lbs) | Prop Cum (lbs) | Slurry Volume (bbls) | Pump Rate at Perfs (bpm) | Pressure at Perfs (psi)
Stage Desc
1 | Treated Water | 24 |  | Breakdown | 0 | 0 | 24 | 15 | 5660 |  | 0 | 0 | 0 | 0 | 0
2 | 15% HCl | 24 |  | Acid | 0 | 0 | 24 | 29 | 6570 |  | 24 | 0 | 0 | 0 | 0 | 100 Mesh
3 | TSW 0.55 FR | 150 |  | Spacer | 0 | 0 | 150 | 70 | 6430 |  | 0 | 0 | 0 | 0 | 0 | 40/70 White
4 | 15% HCl | 36 |  | Acid | 0 | 0 | 36 | 93 | 6770 |  | 36 | 0 | 0 | 0 | 0 | 30/50 White
5 | TSW 0.55 FR | 351 |  | Pad | 0 | 0 | 351 | 95 | 6610 |  | 0 | 0 | 0 | 0 | 0 | 20/40 White
6 | TSW 0.55 FR | 201 | 0.3 | 100 Mesh | 2630 | 2630 | 203.7285 | 95 | 6790 |  | 0 | 2630 | 0 | 0 | 0 | 30/50 RCS
7 | TSW 0.55 FR | 351 | 0.6 | 100 Mesh | 9080 | 11710 | 360.5294 | 95 | 6850 |  | 0 | 9080 | 0 | 0 | 0 | 30/50 Brown
8 | TSW 0.55 FR | 351 | 0.9 | 100 Mesh | 12770 | 24480 | 365.2941 | 95 | 6740 |  | 0 | 12770 | 0 | 0 | 0 | Pad
9 | TSW 0.55 FR | 150 | 0.3 | 100 Mesh | 2060 | 26540 | 152.0362 | 95 | 6690 |  | 0 | 2060 | 0 | 0 | 0 | Acid
10 | TSW 0.55 FR | 351 | 0.6 | 100 Mesh | 8760 | 35300 | 360.5294 | 95 | 6640 |  | 0 | 8760 | 0 | 0 | 0 | Spacer
11 | TSW 0.55 FR | 299 | 0.9 | 100 Mesh | 10970 | 46270 | 311.1765 | 95 | 6630 |  | 0 | 10970 | 0 | 0 | 0 | Sweep
12 | TSW 0.55 FR | 149 | 0.3 | 100 Mesh | 2390 | 48660 | 151.0226 | 95 | 6500 |  | 0 | 2390 | 0 | 0 | 0 | Breakdown/ Ball
13 | TSW 0.55 FR | 300 | 0.9 | 100 Mesh | 11080 | 59740 | 312.2172 | 95 | 6540 |  | 0 | 11080 | 0 | 0 | 0 | Breakdown
14 | TSW 0.55 FR | 300 | 1.2 | 100 Mesh | 14780 | 74520 | 316.2896 | 95 | 6480 |  | 0 | 14780 | 0 | 0 | 0 | Pumpdown
15 | TSW 0.55 FR | 150 | 0.3 | 100 Mesh | 2560 | 77080 | 152.0362 | 95 | 6460 |  | 0 | 2560 | 0 | 0 | 0 | Overflush
16 | TSW 0.55 FR | 209 | 1.2 | 100 Mesh | 9920 | 87000 | 220.3484 | 95 | 6470 |  | 0 | 9920 | 0 | 0 | 0 | Flush
17 | TSW 0.55 FR | 200 | 0.3 | 40/70 White | 3100 | 90100 | 202.7149 | 95 | 6320 |  | 0 | 0 | 3100 | 0 | 0
18 | TSW 0.55 FR | 400 | 0.6 | 40/70 White | 10020 | 100120 | 410.8597 | 95 | 6220 |  | 0 | 0 | 10020 | 0 | 0
19 | TSW 0.55 FR | 401 | 0.9 | 40/70 White | 14930 | 115050 | 417.3303 | 95 | 6140 |  | 0 | 0 | 14930 | 0 | 0
20 | TSW 0.55 FR | 201 | 0.3 | 40/70 White | 3100 | 118150 | 203.7285 | 95 | 6180 |  | 0 | 0 | 3100 | 0 | 0
21 | TSW 0.55 FR | 400 | 0.9 | 40/70 White | 15330 | 133480 | 416.2896 | 95 | 6090 |  | 0 | 0 | 15330 | 0 | 0
22 | TSW 0.50 FR | 400 | 1.5 | 40/70 White | 25130 | 158610 | 427.1493 | 95 | 6250 |  | 0 | 0 | 25130 | 0 | 0
23 | TSW 0.50 FR | 200 | 0.6 | 40/70 White | 5750 | 164360 | 205.4299 | 95 | 6190 |  | 0 | 0 | 5750 | 0 | 0
24 | TSW 0.50 FR | 401 | 1.2 | 40/70 White | 20400 | 184760 | 422.7738 | 95 | 6180 |  | 0 | 0 | 20400 | 0 | 0
25 | TSW 0.50 FR | 400 | 1.8 | 40/70 White | 29420 | 214180 | 432.5792 | 95 | 6250 |  | 0 | 0 | 29420 | 0 | 0
26 | TSW 0.50 FR | 200 | 0.6 | 40/70 White | 5930 | 220110 | 205.4299 | 95 | 6270 |  | 0 | 0 | 5930 | 0 | 0
27 | TSW 0.50 FR | 401 | 1.2 | 40/70 White | 20350 | 240460 | 422.7738 | 95 | 6250 |  | 0 | 0 | 20350 | 0 | 0
28 | TSW 0.50 FR | 301 | 1.8 | 40/70 White | 21660 | 262120 | 325.5158 | 95 | 6140 |  | 0 | 0 | 21660 | 0 | 0
29 | TSW 0.50 FR | 200 | 0.9 | 40/70 White | 7840 | 269960 | 208.1448 | 95 | 6290 |  | 0 | 0 | 7840 | 0 | 0
30 | TSW 0.50 FR | 300 | 1.5 | 40/70 White | 18900 | 288860 | 320.362 | 95 | 6180 |  | 0 | 0 | 18900 | 0 | 0
31 | TSW 0.50 FR | 211 | 2 | 40/70 White | 16390 | 305250 | 230.095 | 95 | 6305 |  | 0 | 0 | 16390 | 0 | 0
32 | TSW 0.50 FR | 175 | 0.9 | 40/70 White | 4750 | 310000 | 182.1267 | 95 | 6370 |  | 0 | 0 | 4750 | 0 | 0
33 |  |  |  |  | 0 | 310000 | 0 |  |  |  | 0 | 0 | 0 | 0 | 0
34 |  |  |  |  | 0 | 310000 | 0 |  |  |  | 0 | 0 | 0 | 0 | 0
35 |  |  |  |  | 0 | 310000 | 0 |  |  |  | 0 | 0 | 0 | 0 | 0
36 |  |  |  |  | 0 | 310000 | 0 |  |  |  | 0 | 0 | 0 | 0 | 0
37 |  |  |  |  | 0 | 310000 | 0 |  |  |  | 0 | 0 | 0 | 0 | 0
38 |  |  |  |  | 0 | 310000 | 0 |  |  |  | 0 | 0 | 0 | 0 | 0
39 |  |  |  |  | 0 | 310000 | 0 |  |  |  | 0 | 0 | 0 | 0 | 0
40 | TSW 0.50 FR | 274.9745 |  | Flush |  |  | 274.9745 | 95 | 6410 |  | 0 | 0 | 0 | 0 | 0
Totals: | Clean Fluid: | 355402.9294 | gal | Proppant: | 310000 | lbs |  |  | Total Flush
Start Time: | 21:36 | hr:min | End Time: | 23:21 | hr:min | Stage End Date: | 2017-10-11 | mm/dd/yyyy | 324.9745
Open Press: | 445 | psi | Max Prop Conc: | 2 | ppa | Avg Prop Conc: | 0.97092 | ppa | Total SL BBLS
Fm BD Press: | 5660 | psi | Max Rate: | 95 | bpm | Avg Rate: | 95 | bpm | 8991.4858
ISIP: | 1830 | psi | Max Press: | 6850 | psi | Avg Press: | 6393.75 | psi | BLTR (CF) |  | Acid Bbls | 100 Mesh | 40/70 White | 0 | 0
Actual FG: | 0.63461 | psi/ft | Pumpdown Vol: | 143 | bbls | Overflush Vol: | 50 | bbls | 8654.9745 |  | 60 | 87000 | 223000 | 0 | 0
Cudd pumped FR-620, NE-227 and CS-405, REMOTE treated water with bactericide. Washed out a flange on the blender discharge manifold towards the end of 40/70 sand, severe leak, cut sand and flushed, contacted GM to move to next operation, placed 90% of designed sand volume, handed over to wireline. Blender will be replaced before pumping resumes.
Reference into "Data Summary" sheet after stage is generated.
↓
Heel Cluster | Toe Cluster | CF Vol (gals) | Total BLTR | Prop Cum (lbs) | Total Prop 1 | Total Prop 2 | Total Prop 3 | Total Prop 4 | Open Press | Fm BD Press | ISIP | Frac Grad | Max Rate | Avg Rate | Max Press | Avg Press
12403 | 12554 | 355402.9294 | 8654.9745 | 310000 | 87000 | 223000 | 0 | 0 | 445 | 5660 | 1830 | 0.63461 | 95 | 95 | 6850 | 6393.75

## Stage (37)
Stage | Denise 2016LB |  |  |  | NOTES: BLUE WELL | [6 empty] | Proppant 1 % | Proppant 2 % | Proppant 3 % | Proppant 4 %
| Lower Spraberry Shale B | [10 empty] | 26.72% | 73.28% | 0% | 0%
37 | Plug Depth: | 12385 | Casing BBL/FT: | 0.02217 | Frac Supervision: |  | Jesse Roiz/Tanner Winkler
| Heel Perf: | 12216 | Mid Perf: | 12291.5 | WL Supervision: |  | Matt Scholl |  |  |  |  | INPUT BY ENGINEER / FRAC SPECIALIST
Prop Density | Toe Perf: | 12367 | Est. Frac Grad: | 0.63 | Pad %: | 8.49% | Bbls/ft: | 48.6989 |  |  |  | AUTO CALCULATED
22.1 | TVD Survey: | 9074 | SPF: | 6 | Designed Rate: | 95 | Gross Lbs/ft: | 1853.2258
Sub-Stages | Fluid Type | Clean Volume (bbls) | Prop Conc (ppa) | Stage Description | Prop Stage (lbs) | Prop Cum (lbs) | Slurry Volume (bbls) | Pump Rate at Perfs (bpm) | Pressure at Perfs (psi)
Stage Desc
1 | Treated Water | 34 |  | Breakdown | 0 | 0 | 34 | 15 | 5507 |  | 0 | 0 | 0 | 0 | 0
2 | 15% HCl | 24 |  | Acid | 0 | 0 | 24 | 36 | 7420 |  | 24 | 0 | 0 | 0 | 0 | 100 Mesh
3 | TSW 0.50 FR | 150 |  | Spacer | 0 | 0 | 150 | 36 | 7610 |  | 0 | 0 | 0 | 0 | 0 | 40/70 White
4 | 15% HCl | 36 |  | Acid | 0 | 0 | 36 | 91 | 6460 |  | 36 | 0 | 0 | 0 | 0 | 30/50 White
5 | TSW 0.50 FR | 352 |  | Pad | 0 | 0 | 352 | 94 | 6490 |  | 0 | 0 | 0 | 0 | 0 | 20/40 White
6 | TSW 0.50 FR | 201 | 0.3 | 100 Mesh | 2560 | 2560 | 203.7285 | 95 | 6700 |  | 0 | 2560 | 0 | 0 | 0 | 30/50 RCS
7 | TSW 0.50 FR | 350 | 0.6 | 100 Mesh | 9200 | 11760 | 359.5023 | 95 | 6890 |  | 0 | 9200 | 0 | 0 | 0 | 30/50 Brown
8 | TSW 0.50 FR | 350 | 0.9 | 100 Mesh | 13150 | 24910 | 364.2534 | 95 | 6640 |  | 0 | 13150 | 0 | 0 | 0 | Pad
9 | TSW 0.50 FR | 150 | 0.3 | 100 Mesh | 1980 | 26890 | 152.0362 | 95 | 6360 |  | 0 | 1980 | 0 | 0 | 0 | Acid
10 | TSW 0.50 FR | 351 | 0.6 | 100 Mesh | 8870 | 35760 | 360.5294 | 95 | 6320 |  | 0 | 8870 | 0 | 0 | 0 | Spacer
11 | TSW 0.50 FR | 301 | 0.9 | 100 Mesh | 11000 | 46760 | 313.2579 | 95 | 6300 |  | 0 | 11000 | 0 | 0 | 0 | Sweep
12 | TSW 0.50 FR | 150 | 0.3 | 100 Mesh | 2120 | 48880 | 152.0362 | 95 | 6180 |  | 0 | 2120 | 0 | 0 | 0 | Breakdown/ Ball
13 | TSW 0.50 FR | 301 | 0.9 | 100 Mesh | 11600 | 60480 | 313.2579 | 95 | 6150 |  | 0 | 11600 | 0 | 0 | 0 | Breakdown
14 | TSW 0.50 FR | 300 | 1.2 | 100 Mesh | 14660 | 75140 | 316.2896 | 95 | 6110 |  | 0 | 14660 | 0 | 0 | 0 | Pumpdown
15 | TSW 0.50 FR | 150 | 0.3 | 100 Mesh | 2160 | 77300 | 152.0362 | 95 | 6100 |  | 0 | 2160 | 0 | 0 | 0 | Overflush
16 | TSW 0.50 FR | 209 | 1.2 | 100 Mesh | 12000 | 89300 | 220.3484 | 95 | 5970 |  | 0 | 12000 | 0 | 0 | 0 | Flush
17 | TSW 0.50 FR | 200 | 0.3 | 40/70 White | 2870 | 92170 | 202.7149 | 95 | 6080 |  | 0 | 0 | 2870 | 0 | 0
18 | TSW 0.50 FR | 400 | 0.6 | 40/70 White | 10480 | 102650 | 410.8597 | 95 | 5860 |  | 0 | 0 | 10480 | 0 | 0
19 | TSW 0.50 FR | 401 | 0.9 | 40/70 White | 14720 | 117370 | 417.3303 | 95 | 5920 |  | 0 | 0 | 14720 | 0 | 0
20 | TSW 0.50 FR | 201 | 0.3 | 40/70 White | 2770 | 120140 | 203.7285 | 95 | 5790 |  | 0 | 0 | 2770 | 0 | 0
21 | TSW 0.50 FR | 400 | 0.9 | 40/70 White | 15108 | 135248 | 416.2896 | 95 | 5760 |  | 0 | 0 | 15108 | 0 | 0
22 | TSW 0.50 FR | 410 | 1.5 | 40/70 White | 24010 | 159258 | 437.8281 | 95 | 5850 |  | 0 | 0 | 24010 | 0 | 0
23 | TSW 0.50 FR | 200 | 0.6 | 40/70 White | 5550 | 164808 | 205.4299 | 95 | 5660 |  | 0 | 0 | 5550 | 0 | 0
24 | TSW 0.50 FR | 400 | 1.2 | 40/70 White | 20620 | 185428 | 421.7195 | 95 | 5730 |  | 0 | 0 | 20620 | 0 | 0
25 | TSW 0.50 FR | 401 | 1.8 | 40/70 White | 28025 | 213453 | 433.6606 | 95 | 5840 |  | 0 | 0 | 28025 | 0 | 0
26 | TSW 0.50 FR | 203 | 0.6 | 40/70 White | 5369 | 218822 | 208.5113 | 95 | 5660 |  | 0 | 0 | 5369 | 0 | 0
27 | TSW 0.50 FR | 401 | 1.2 | 40/70 White | 20467 | 239289 | 422.7738 | 95 | 5620 |  | 0 | 0 | 20467 | 0 | 0
28 | TSW 0.50 FR | 309 | 1.8 | 40/70 White | 20900 | 260189 | 334.1674 | 95 | 5620 |  | 0 | 0 | 20900 | 0 | 0
29 | TSW 0.50 FR | 200 | 0.9 | 40/70 White | 7596 | 267785 | 208.1448 | 95 | 5655 |  | 0 | 0 | 7596 | 0 | 0
30 | TSW 0.50 FR | 300 | 1.5 | 40/70 White | 18621 | 286406 | 320.362 | 95 | 5700 |  | 0 | 0 | 18621 | 0 | 0
31 | TSW 0.50 FR | 210 | 2 | 40/70 White | 12213 | 298619 | 229.0045 | 95 | 5750 |  | 0 | 0 | 12213 | 0 | 0
32 | TSW 0.50 FR | 215 | 0.9 | 40/70 White | 8786 | 307405 | 223.7557 | 95 | 5670 |  | 0 | 0 | 8786 | 0 | 0
33 | TSW 0.50 FR | 201 | 1.5 | 40/70 White | 12795 | 320200 | 214.6425 | 95 | 5620 |  | 0 | 0 | 12795 | 0 | 0
34 | TSW 0.50 FR | 301 | 2 | 40/70 White | 14000 | 334200 | 328.2398 | 95 | 5970 |  | 0 | 0 | 14000 | 0 | 0
35 |  |  |  |  | 0 | 334200 | 0 |  |  |  | 0 | 0 | 0 | 0 | 0
36 |  |  |  |  | 0 | 334200 | 0 |  |  |  | 0 | 0 | 0 | 0 | 0
37 |  |  |  |  | 0 | 334200 | 0 |  |  |  | 0 | 0 | 0 | 0 | 0
38 |  |  |  |  | 0 | 334200 | 0 |  |  |  | 0 | 0 | 0 | 0 | 0
39 |  |  |  |  | 0 | 334200 | 0 |  |  |  | 0 | 0 | 0 | 0 | 0
40 | TSW 0.50 FR | 270.8287 |  | Flush |  |  | 270.8287 | 95 | 5890 |  | 0 | 0 | 0 | 0 | 0
Totals: | Clean Fluid: | 379378.8062 | gal | Proppant: | 334200 | lbs |  |  | Total Flush
Start Time: | 4:41 | hr:min | End Time: | 6:34 | hr:min | Stage End Date: | 2017-10-12 | mm/dd/yyyy | 320.8287
Open Press: | 408 | psi | Max Prop Conc: | 2 | ppa | Avg Prop Conc: | 0.97442 | ppa | Total SL BBLS
Fm BD Press: | 5507 | psi | Max Rate: | 95 | bpm | Avg Rate: | 94.9667 | bpm | 9463.2676
ISIP: | 2130 | psi | Max Press: | 7610 | psi | Avg Press: | 5998.8333 | psi | BLTR (CF) |  | Acid Bbls | 100 Mesh | 40/70 White | 0 | 0
Actual FG: | 0.66774 | psi/ft | Pumpdown Vol: | 0 | bbls | Overflush Vol: | 50 | bbls | 9082.8287 |  | 60 | 89300 | 244900 | 0 | 0
Cudd pumped FR-620, NE-227 and CS-405, REMOTE treated water with bactericide. Pumped designed sand volume, handover to wireline.
Reference into "Data Summary" sheet after stage is generated.
↓
Heel Cluster | Toe Cluster | CF Vol (gals) | Total BLTR | Prop Cum (lbs) | Total Prop 1 | Total Prop 2 | Total Prop 3 | Total Prop 4 | Open Press | Fm BD Press | ISIP | Frac Grad | Max Rate | Avg Rate | Max Press | Avg Press
12216 | 12367 | 379378.8062 | 9082.8287 | 334200 | 89300 | 244900 | 0 | 0 | 408 | 5507 | 2130 | 0.66774 | 95 | 94.9667 | 7610 | 5998.8333

## Stage (38)
Stage | Denise 2016LB |  |  |  | NOTES: BLUE WELL | [6 empty] | Proppant 1 % | Proppant 2 % | Proppant 3 % | Proppant 4 %
| Lower Spraberry Shale B | [10 empty] | 24.09% | 75.91% | 0% | 0%
38 | Plug Depth: | 12198 | Casing BBL/FT: | 0.02217 | Frac Supervision: |  | Tanner Winkler
| Heel Perf: | 12029 | Mid Perf: | 12104.5 | WL Supervision: |  | Clay Cohorn |  |  |  |  | INPUT BY ENGINEER / FRAC SPECIALIST
Prop Density | Toe Perf: | 12180 | Est. Frac Grad: | 0.63 | Pad %: | 11.54% | Bbls/ft: | 48.6989 |  |  |  | AUTO CALCULATED
22.1 | TVD Survey: | 9073 | SPF: | 6 | Designed Rate: | 95 | Gross Lbs/ft: | 1853.2258
Sub-Stages | Fluid Type | Clean Volume (bbls) | Prop Conc (ppa) | Stage Description | Prop Stage (lbs) | Prop Cum (lbs) | Slurry Volume (bbls) | Pump Rate at Perfs (bpm) | Pressure at Perfs (psi)
Stage Desc
1 | Treated Water | 18 |  | Breakdown | 0 | 0 | 18 | 13 |  |  | 0 | 0 | 0 | 0 | 0
2 | 15% HCl | 24 |  | Acid | 0 | 0 | 24 | 40 | 6460 |  | 24 | 0 | 0 | 0 | 0 | 100 Mesh
3 | TSW 0.50 FR | 150 |  | Spacer | 0 | 0 | 150 | 86 | 6000 |  | 0 | 0 | 0 | 0 | 0 | 40/70 White
4 | 15% HCl | 36 |  | Acid | 0 | 0 | 36 | 92 | 6145 |  | 36 | 0 | 0 | 0 | 0 | 30/50 White
5 | TSW 0.50 FR | 370 |  | Pad | 0 | 0 | 370 | 95 | 6586 |  | 0 | 0 | 0 | 0 | 0 | 20/40 White
6 | TSW 0.50 FR | 480 | 0.3 | 100 Mesh | 2256 | 2256 | 486.5158 | 95 | 6556 |  | 0 | 2256 | 0 | 0 | 0 | 30/50 RCS
7 | TSW 0.50 FR | 251 | 0.6 | 100 Mesh | 6991 | 9247 | 257.8145 | 95 | 6560 |  | 0 | 6991 | 0 | 0 | 0 | 30/50 Brown
8 | TSW 0.50 FR | 350 | 0.9 | 100 Mesh | 12900 | 22147 | 364.2534 | 95 | 6400 |  | 0 | 12900 | 0 | 0 | 0 | Pad
9 | TSW 0.50 FR | 150 | 0.3 | 100 Mesh | 2151 | 24298 | 152.0362 | 95 | 6370 |  | 0 | 2151 | 0 | 0 | 0 | Acid
10 | TSW 0.50 FR | 351 | 0.6 | 100 Mesh | 9441 | 33739 | 360.5294 | 95 | 6320 |  | 0 | 9441 | 0 | 0 | 0 | Spacer
11 | TSW 0.50 FR | 301 | 0.9 | 100 Mesh | 10976 | 44715 | 313.2579 | 95 | 6346 |  | 0 | 10976 | 0 | 0 | 0 | Sweep
12 | TSW 0.50 FR | 151 | 0.3 | 100 Mesh | 2395 | 47110 | 153.0498 | 95 | 6230 |  | 0 | 2395 | 0 | 0 | 0 | Breakdown/ Ball
13 | TSW 0.50 FR | 301 | 0.9 | 100 Mesh | 11661 | 58771 | 313.2579 | 95 | 6220 |  | 0 | 11661 | 0 | 0 | 0 | Breakdown
14 | TSW 0.50 FR | 415 | 1.2 | 100 Mesh | 14313 | 73084 | 437.5339 | 95 | 6200 |  | 0 | 14313 | 0 | 0 | 0 | Pumpdown
15 | TSW 0.50 FR | 163 | 0.3 | 100 Mesh | 1863 | 74947 | 165.2127 | 95 | 6120 |  | 0 | 1863 | 0 | 0 | 0 | Overflush
16 | TSW 0.50 FR | 186 | 1.2 | 100 Mesh | 8153 | 83100 | 196.0995 | 95 | 6175 |  | 0 | 8153 | 0 | 0 | 0 | Flush
17 | TSW 0.50 FR | 210 | 0.3 | 40/70 White | 2908 | 86008 | 212.8507 | 95 | 6100 |  | 0 | 0 | 2908 | 0 | 0
18 | TSW 0.50 FR | 405 | 0.6 | 40/70 White | 10683 | 96691 | 415.9955 | 95 | 6060 |  | 0 | 0 | 10683 | 0 | 0
19 | TSW 0.50 FR | 404 | 0.9 | 40/70 White | 14492 | 111183 | 420.4525 | 95 | 6053 |  | 0 | 0 | 14492 | 0 | 0
20 | TSW 0.45 FR | 201 | 0.3 | 40/70 White | 3147 | 114330 | 203.7285 | 95 | 6000 |  | 0 | 0 | 3147 | 0 | 0
21 | TSW 0.45 FR | 400 | 0.9 | 40/70 White | 16077 | 130407 | 416.2896 | 95 | 6080 |  | 0 | 0 | 16077 | 0 | 0
22 | TSW 0.45 FR | 401 | 1.5 | 40/70 White | 24380 | 154787 | 428.2172 | 95 | 6300 |  | 0 | 0 | 24380 | 0 | 0
23 | TSW 0.45 FR | 201 | 0.6 | 40/70 White | 5994 | 160781 | 206.457 | 95 | 6070 |  | 0 | 0 | 5994 | 0 | 0
24 | TSW 0.45 FR | 405 | 1.2 | 40/70 White | 21085 | 181866 | 426.991 | 95 | 6100 |  | 0 | 0 | 21085 | 0 | 0
25 | TSW 0.45 FR | 401 | 1.8 | 40/70 White | 28707 | 210573 | 433.6606 | 95 | 6220 |  | 0 | 0 | 28707 | 0 | 0
26 | TSW 0.45 FR | 203 | 0.6 | 40/70 White | 6074 | 216647 | 208.5113 | 95 | 6040 |  | 0 | 0 | 6074 | 0 | 0
27 | TSW 0.45 FR | 401 | 1.2 | 40/70 White | 21148 | 237795 | 422.7738 | 95 | 6100 |  | 0 | 0 | 21148 | 0 | 0
28 | TSW 0.45 FR | 300 | 1.8 | 40/70 White | 22680 | 260475 | 324.4344 | 95 | 6210 |  | 0 | 0 | 22680 | 0 | 0
29 | TSW 0.45 FR | 200 | 0.9 | 40/70 White | 8502 | 268977 | 208.1448 | 95 | 6000 |  | 0 | 0 | 8502 | 0 | 0
30 | TSW 0.45 FR | 300 | 1.5 | 40/70 White | 20000 | 288977 | 320.362 | 95 | 6100 |  | 0 | 0 | 20000 | 0 | 0
31 | TSW 0.45 FR | 200 | 2 | 40/70 White | 15735 | 304712 | 218.0995 | 95 | 6340 |  | 0 | 0 | 15735 | 0 | 0
32 | TSW 0.45 FR | 201 | 0.9 | 40/70 White | 8019 | 312731 | 209.1855 | 95 | 5950 |  | 0 | 0 | 8019 | 0 | 0
33 | TSW 0.45 FR | 200 | 1.5 | 40/70 White | 11608 | 324339 | 213.5747 | 88 | 5880 |  | 0 | 0 | 11608 | 0 | 0
34 | TSW 0.45 FR | 291 | 2 | 40/70 White | 20561 | 344900 | 317.3348 | 95 | 6360 |  | 0 | 0 | 20561 | 0 | 0
35 |  |  |  |  | 0 | 344900 | 0 |  |  |  | 0 | 0 | 0 | 0 | 0
36 |  |  |  |  | 0 | 344900 | 0 |  |  |  | 0 | 0 | 0 | 0 | 0
37 |  |  |  |  | 0 | 344900 | 0 |  |  |  | 0 | 0 | 0 | 0 | 0
38 |  |  |  |  | 0 | 344900 | 0 |  |  |  | 0 | 0 | 0 | 0 | 0
39 |  |  |  |  | 0 | 344900 | 0 |  |  |  | 0 | 0 | 0 | 0 | 0
40 | TSW 0.6 FR | 266.6829 |  | Flush |  |  | 266.6829 | 95 | 5900 |  | 0 | 0 | 0 | 0 | 0
Totals: | Clean Fluid: | 390082.6831 | gal | Proppant: | 344900 | lbs |  |  | Total Flush
Start Time: | 10:44 | hr:min | End Time: | 12:39 | hr:min | Stage End Date: | 2017-10-12 | mm/dd/yyyy | 316.6829
Open Press: | 500 | psi | Max Prop Conc: | 2 | ppa | Avg Prop Conc: | 0.97494 | ppa | Total SL BBLS
Fm BD Press: | 4503 | psi | Max Rate: | 95 | bpm | Avg Rate: | 94.7667 | bpm | 9854.3074
ISIP: | 2030 | psi | Max Press: | 6586 | psi | Avg Press: | 6201.5333 | psi | BLTR (CF) |  | Acid Bbls | 100 Mesh | 40/70 White | 0 | 0
Actual FG: | 0.65674 | psi/ft | Pumpdown Vol: | 133 | bbls | Overflush Vol: | 50 | bbls | 9470.6829 |  | 60 | 83100 | 261800 | 0 | 0
Cudd pumped FR-620, NE-227 and CS-405, REMOTE treated water with bactericide. Cut sand on 0.3 ppa 100 mesh to zero out blender denisometer, lost pump during 1.50 ppa 40/70, pumped designed sand volume, handover to wireline.
Reference into "Data Summary" sheet after stage is generated.
↓
Heel Cluster | Toe Cluster | CF Vol (gals) | Total BLTR | Prop Cum (lbs) | Total Prop 1 | Total Prop 2 | Total Prop 3 | Total Prop 4 | Open Press | Fm BD Press | ISIP | Frac Grad | Max Rate | Avg Rate | Max Press | Avg Press
12029 | 12180 | 390082.6831 | 9470.6829 | 344900 | 83100 | 261800 | 0 | 0 | 500 | 4503 | 2030 | 0.65674 | 95 | 94.7667 | 6586 | 6201.5333

## Stage (39)
Stage | Denise 2016LB |  |  |  | NOTES: BLUE WELL | [6 empty] | Proppant 1 % | Proppant 2 % | Proppant 3 % | Proppant 4 %
| Lower Spraberry Shale B | [10 empty] | 25.28% | 74.72% | 0% | 0%
39 | Plug Depth: | 12011 | Casing BBL/FT: | 0.02217 | Frac Supervision: |  | Matt Scholl
| Heel Perf: | 11842 | Mid Perf: | 11917.5 | WL Supervision: |  | Clay Cohorn |  |  |  |  | INPUT BY ENGINEER / FRAC SPECIALIST
Prop Density | Toe Perf: | 11993 | Est. Frac Grad: | 0.63 | Pad %: | 8.834% | Bbls/ft: | 48.6989 |  |  |  | AUTO CALCULATED
22.1 | TVD Survey: | 9074 | SPF: | 6 | Designed Rate: | 95 | Gross Lbs/ft: | 1853.2258
Sub-Stages | Fluid Type | Clean Volume (bbls) | Prop Conc (ppa) | Stage Description | Prop Stage (lbs) | Prop Cum (lbs) | Slurry Volume (bbls) | Pump Rate at Perfs (bpm) | Pressure at Perfs (psi)
Stage Desc
1 | Treated Water | 20 |  | Breakdown | 0 | 0 | 20 | 15 | 5152 |  | 0 | 0 | 0 | 0 | 0
2 | 15% HCl | 24 |  | Acid | 0 | 0 | 24 | 59 | 5525 |  | 24 | 0 | 0 | 0 | 0 | 100 Mesh
3 | TSW 0.50 FR | 176 |  | Spacer | 0 | 0 | 176 | 92 | 7100 |  | 0 | 0 | 0 | 0 | 0 | 40/70 White
4 | 15% HCl | 36 |  | Acid | 0 | 0 | 36 | 93 | 7200 |  | 36 | 0 | 0 | 0 | 0 | 30/50 White
5 | TSW 0.50 FR | 350 |  | Pad | 0 | 0 | 350 | 95 | 6750 |  | 0 | 0 | 0 | 0 | 0 | 20/40 White
6 | TSW 0.50 FR | 201 | 0.3 | 100 Mesh | 2630 | 2630 | 203.7285 | 95 | 6800 |  | 0 | 2630 | 0 | 0 | 0 | 30/50 RCS
7 | TSW 0.50 FR | 350 | 0.6 | 100 Mesh | 8570 | 11200 | 359.5023 | 95 | 6850 |  | 0 | 8570 | 0 | 0 | 0 | 30/50 Brown
8 | TSW 0.50 FR | 350 | 0.9 | 100 Mesh | 12770 | 23970 | 364.2534 | 95 | 6775 |  | 0 | 12770 | 0 | 0 | 0 | Pad
9 | TSW 0.50 FR | 150 | 0.3 | 100 Mesh | 2120 | 26090 | 152.0362 | 95 | 6650 |  | 0 | 2120 | 0 | 0 | 0 | Acid
10 | TSW 0.50 FR | 350 | 0.6 | 100 Mesh | 9280 | 35370 | 359.5023 | 95 | 6575 |  | 0 | 9280 | 0 | 0 | 0 | Spacer
11 | TSW 0.50 FR | 301 | 0.9 | 100 Mesh | 11140 | 46510 | 313.2579 | 95 | 6500 |  | 0 | 11140 | 0 | 0 | 0 | Sweep
12 | TSW 0.50 FR | 150 | 0.3 | 100 Mesh | 2260 | 48770 | 152.0362 | 95 | 6450 |  | 0 | 2260 | 0 | 0 | 0 | Breakdown/ Ball
13 | TSW 0.50 FR | 300 | 0.9 | 100 Mesh | 11500 | 60270 | 312.2172 | 95 | 6400 |  | 0 | 11500 | 0 | 0 | 0 | Breakdown
14 | TSW 0.50 FR | 301 | 1.2 | 100 Mesh | 14500 | 74770 | 317.3439 | 95 | 6350 |  | 0 | 14500 | 0 | 0 | 0 | Pumpdown
15 | TSW 0.50 FR | 150 | 0.3 | 100 Mesh | 2270 | 77040 | 152.0362 | 95 | 6250 |  | 0 | 2270 | 0 | 0 | 0 | Overflush
16 | TSW 0.50 FR | 188 | 1.2 | 100 Mesh | 9760 | 86800 | 198.2081 | 95 | 6315 |  | 0 | 9760 | 0 | 0 | 0 | Flush
17 | TSW 0.45 FR | 201 | 0.3 | 40/70 White | 2900 | 89700 | 203.7285 | 95 | 6400 |  | 0 | 0 | 2900 | 0 | 0
18 | TSW 0.45 FR | 401 | 0.6 | 40/70 White | 10550 | 100250 | 411.8869 | 95 | 6350 |  | 0 | 0 | 10550 | 0 | 0
19 | TSW 0.45 FR | 400 | 0.9 | 40/70 White | 14730 | 114980 | 416.2896 | 95 | 6400 |  | 0 | 0 | 14730 | 0 | 0
20 | TSW 0.45 FR | 200 | 0.3 | 40/70 White | 3290 | 118270 | 202.7149 | 95 | 6175 |  | 0 | 0 | 3290 | 0 | 0
21 | TSW 0.45 FR | 402 | 0.9 | 40/70 White | 15800 | 134070 | 418.371 | 95 | 6200 |  | 0 | 0 | 15800 | 0 | 0
22 | TSW 0.45 FR | 400 | 1.5 | 40/70 White | 24830 | 158900 | 427.1493 | 95 | 6375 |  | 0 | 0 | 24830 | 0 | 0
23 | TSW 0.45 FR | 201 | 0.6 | 40/70 White | 5840 | 164740 | 206.457 | 95 | 6175 |  | 0 | 0 | 5840 | 0 | 0
24 | TSW 0.45 FR | 403 | 1.2 | 40/70 White | 20600 | 185340 | 424.8824 | 95 | 6275 |  | 0 | 0 | 20600 | 0 | 0
25 | TSW 0.45 FR | 401 | 1.8 | 40/70 White | 29500 | 214840 | 433.6606 | 95 | 6175 |  | 0 | 0 | 29500 | 0 | 0
26 | TSW 0.45 FR | 201 | 0.6 | 40/70 White | 5620 | 220460 | 206.457 | 95 | 6150 |  | 0 | 0 | 5620 | 0 | 0
27 | TSW 0.45 FR | 401 | 1.2 | 40/70 White | 20100 | 240560 | 422.7738 | 95 | 6125 |  | 0 | 0 | 20100 | 0 | 0
28 | TSW 0.45 FR | 300 | 1.8 | 40/70 White | 21940 | 262500 | 324.4344 | 95 | 6300 |  | 0 | 0 | 21940 | 0 | 0
29 | TSW 0.45 FR | 199 | 0.9 | 40/70 White | 8160 | 270660 | 207.1041 | 95 | 6185 |  | 0 | 0 | 8160 | 0 | 0
30 | TSW 0.45 FR | 301 | 1.5 | 40/70 White | 19350 | 290010 | 321.4299 | 95 | 6235 |  | 0 | 0 | 19350 | 0 | 0
31 | TSW 0.45 FR | 210 | 2 | 40/70 White | 17170 | 307180 | 229.0045 | 95 | 6225 |  | 0 | 0 | 17170 | 0 | 0
32 | TSW 0.45 FR | 200 | 0.9 | 40/70 White | 7900 | 315080 | 208.1448 | 95 | 6185 |  | 0 | 0 | 7900 | 0 | 0
33 | TSW 0.45 FR | 200 | 1.5 | 40/70 White | 12830 | 327910 | 213.5747 | 95 | 6175 |  | 0 | 0 | 12830 | 0 | 0
34 | TSW 0.45 FR | 263 | 2 | 40/70 White | 15490 | 343400 | 286.8009 | 92 | 6100 |  | 0 | 0 | 15490 | 0 | 0
35 |  |  |  |  | 0 | 343400 | 0 |  |  |  | 0 | 0 | 0 | 0 | 0
36 |  |  |  |  | 0 | 343400 | 0 |  |  |  | 0 | 0 | 0 | 0 | 0
37 |  |  |  |  | 0 | 343400 | 0 |  |  |  | 0 | 0 | 0 | 0 | 0
38 |  |  |  |  | 0 | 343400 | 0 |  |  |  | 0 | 0 | 0 | 0 | 0
39 |  |  |  |  | 0 | 343400 | 0 |  |  |  | 0 | 0 | 0 | 0 | 0
40 | TSW 0.45 FR | 262.5371 |  | Flush |  |  | 262.5371 | 95 | 6500 |  | 0 | 0 | 0 | 0 | 0
Totals: | Clean Fluid: | 375628.5599 | gal | Proppant: | 343400 | lbs |  |  | Total Flush
Start Time: | 19:03 | hr:min | End Time: | 20:52 | hr:min | Stage End Date: | 2017-10-12 | mm/dd/yyyy | 312.5371
Open Press: | 471 | psi | Max Prop Conc: | 2 | ppa | Avg Prop Conc: | 1.0125 | ppa | Total SL BBLS
Fm BD Press: | 5152 | psi | Max Rate: | 95 | bpm | Avg Rate: | 94.9 | bpm | 9495.5236
ISIP: | 1925 | psi | Max Press: | 7200 | psi | Avg Press: | 6362.3333 | psi | BLTR (CF) |  | Acid Bbls | 100 Mesh | 40/70 White | 0 | 0
Actual FG: | 0.64514 | psi/ft | Pumpdown Vol: | 128 | bbls | Overflush Vol: | 50 | bbls | 9121.5371 |  | 60 | 86800 | 256600 | 0 | 0
Down 1 hour for pump and blender mechanical issues. Cudd pumped FR-620, NE-227 and CS-405, REMOTE treated water with bactericide. Pumped designed sand volume, handover to wireline.
Reference into "Data Summary" sheet after stage is generated.
↓
Heel Cluster | Toe Cluster | CF Vol (gals) | Total BLTR | Prop Cum (lbs) | Total Prop 1 | Total Prop 2 | Total Prop 3 | Total Prop 4 | Open Press | Fm BD Press | ISIP | Frac Grad | Max Rate | Avg Rate | Max Press | Avg Press
11842 | 11993 | 375628.5599 | 9121.5371 | 343400 | 86800 | 256600 | 0 | 0 | 471 | 5152 | 1925 | 0.64514 | 95 | 94.9 | 7200 | 6362.3333

## Stage (40)
Stage | Denise 2016LB |  |  |  | NOTES: BLUE WELL | [6 empty] | Proppant 1 % | Proppant 2 % | Proppant 3 % | Proppant 4 %
| Lower Spraberry Shale B | [10 empty] | 25.17% | 74.83% | 0% | 0%
40 | Plug Depth: | 11824 | Casing BBL/FT: | 0.02217 | Frac Supervision: |  | Matt Scholl
| Heel Perf: | 11655 | Mid Perf: | 11730.5 | WL Supervision: |  | Jesse Roiz |  |  |  |  | INPUT BY ENGINEER / FRAC SPECIALIST
Prop Density | Toe Perf: | 11806 | Est. Frac Grad: | 0.63 | Pad %: | 8.693% | Bbls/ft: | 48.6989 |  |  |  | AUTO CALCULATED
22.1 | TVD Survey: | 9071 | SPF: | 6 | Designed Rate: | 95 | Gross Lbs/ft: | 1853.2258
Sub-Stages | Fluid Type | Clean Volume (bbls) | Prop Conc (ppa) | Stage Description | Prop Stage (lbs) | Prop Cum (lbs) | Slurry Volume (bbls) | Pump Rate at Perfs (bpm) | Pressure at Perfs (psi)
Stage Desc
1 | Treated Water | 35 |  | Breakdown | 0 | 0 | 35 | 15 | 6633 |  | 0 | 0 | 0 | 0 | 0
2 | 15% HCl | 24 |  | Acid | 0 | 0 | 24 | 32 | 6850 |  | 24 | 0 | 0 | 0 | 0 | 100 Mesh
3 | TSW 0.50 FR | 176 |  | Spacer | 0 | 0 | 176 | 84 | 7225 |  | 0 | 0 | 0 | 0 | 0 | 40/70 White
4 | 15% HCl | 36 |  | Acid | 0 | 0 | 36 | 91 | 7400 |  | 36 | 0 | 0 | 0 | 0 | 30/50 White
5 | TSW 0.50 FR | 349 |  | Pad | 0 | 0 | 349 | 95 | 7250 |  | 0 | 0 | 0 | 0 | 0 | 20/40 White
6 | TSW 0.50 FR | 200 | 0.3 | 100 Mesh | 2660 | 2660 | 202.7149 | 95 | 7365 |  | 0 | 2660 | 0 | 0 | 0 | 30/50 RCS
7 | TSW 0.50 FR | 420 | 0.6 | 100 Mesh | 8900 | 11560 | 431.4027 | 96 | 7335 |  | 0 | 8900 | 0 | 0 | 0 | 30/50 Brown
8 | TSW 0.50 FR | 350 | 0.9 | 100 Mesh | 13300 | 24860 | 364.2534 | 94 | 7350 |  | 0 | 13300 | 0 | 0 | 0 | Pad
9 | TSW 0.50 FR | 150 | 0.3 | 100 Mesh | 2250 | 27110 | 152.0362 | 94 | 7115 |  | 0 | 2250 | 0 | 0 | 0 | Acid
10 | TSW 0.50 FR | 350 | 0.6 | 100 Mesh | 8800 | 35910 | 359.5023 | 95 | 7050 |  | 0 | 8800 | 0 | 0 | 0 | Spacer
11 | TSW 0.50 FR | 300 | 0.9 | 100 Mesh | 10900 | 46810 | 312.2172 | 95 | 6975 |  | 0 | 10900 | 0 | 0 | 0 | Sweep
12 | TSW 0.50 FR | 150 | 0.3 | 100 Mesh | 2280 | 49090 | 152.0362 | 95 | 6875 |  | 0 | 2280 | 0 | 0 | 0 | Breakdown/ Ball
13 | TSW 0.50 FR | 300 | 0.9 | 100 Mesh | 10780 | 59870 | 312.2172 | 95 | 6850 |  | 0 | 10780 | 0 | 0 | 0 | Breakdown
14 | TSW 0.50 FR | 300 | 1.2 | 100 Mesh | 14900 | 74770 | 316.2896 | 95 | 6850 |  | 0 | 14900 | 0 | 0 | 0 | Pumpdown
15 | TSW 0.50 FR | 150 | 0.3 | 100 Mesh | 2370 | 77140 | 152.0362 | 95 | 6730 |  | 0 | 2370 | 0 | 0 | 0 | Overflush
16 | TSW 0.50 FR | 242 | 1.2 | 100 Mesh | 9260 | 86400 | 255.1403 | 94 | 6775 |  | 0 | 9260 | 0 | 0 | 0 | Flush
17 | TSW 0.50 FR | 201 | 0.3 | 40/70 White | 3140 | 89540 | 203.7285 | 94 | 6525 |  | 0 | 0 | 3140 | 0 | 0
18 | TSW 0.50 FR | 399 | 0.6 | 40/70 White | 10300 | 99840 | 409.8326 | 94 | 6485 |  | 0 | 0 | 10300 | 0 | 0
19 | TSW 0.50 FR | 400 | 0.9 | 40/70 White | 14900 | 114740 | 416.2896 | 95 | 6550 |  | 0 | 0 | 14900 | 0 | 0
20 | TSW 0.50 FR | 199 | 0.3 | 40/70 White | 3500 | 118240 | 201.7014 | 94 | 6400 |  | 0 | 0 | 3500 | 0 | 0
21 | TSW 0.50 FR | 400 | 0.9 | 40/70 White | 15700 | 133940 | 416.2896 | 94 | 6350 |  | 0 | 0 | 15700 | 0 | 0
22 | TSW 0.50 FR | 400 | 1.5 | 40/70 White | 24900 | 158840 | 427.1493 | 94 | 6515 |  | 0 | 0 | 24900 | 0 | 0
23 | TSW 0.50 FR | 200 | 0.6 | 40/70 White | 5520 | 164360 | 205.4299 | 94 | 6410 |  | 0 | 0 | 5520 | 0 | 0
24 | TSW 0.50 FR | 400 | 1.2 | 40/70 White | 20100 | 184460 | 421.7195 | 94 | 6500 |  | 0 | 0 | 20100 | 0 | 0
25 | TSW 0.50 FR | 401 | 1.8 | 40/70 White | 29400 | 213860 | 433.6606 | 94 | 6750 |  | 0 | 0 | 29400 | 0 | 0
26 | TSW 0.50 FR | 205 | 0.6 | 40/70 White | 6100 | 219960 | 210.5656 | 94 | 6500 |  | 0 | 0 | 6100 | 0 | 0
27 | TSW 0.50 FR | 399 | 1.2 | 40/70 White | 20700 | 240660 | 420.6652 | 94 | 6450 |  | 0 | 0 | 20700 | 0 | 0
28 | TSW 0.50 FR | 301 | 1.8 | 40/70 White | 21650 | 262310 | 325.5158 | 94 | 6650 |  | 0 | 0 | 21650 | 0 | 0
29 | TSW 0.50 FR | 200 | 0.9 | 40/70 White | 8240 | 270550 | 208.1448 | 94 | 6525 |  | 0 | 0 | 8240 | 0 | 0
30 | TSW 0.50 FR | 301 | 1.5 | 40/70 White | 19280 | 289830 | 321.4299 | 94 | 6475 |  | 0 | 0 | 19280 | 0 | 0
31 | TSW 0.55 FR | 228 | 2 | 40/70 White | 17870 | 307700 | 248.6335 | 94 | 6550 |  | 0 | 0 | 17870 | 0 | 0
32 | TSW 0.55 FR | 200 | 0.9 | 40/70 White | 8050 | 315750 | 208.1448 | 95 | 6365 |  | 0 | 0 | 8050 | 0 | 0
33 | TSW 0.55 FR | 201 | 1.5 | 40/70 White | 12800 | 328550 | 214.6425 | 95 | 6350 |  | 0 | 0 | 12800 | 0 | 0
34 | TSW 0.55 FR | 246 | 2 | 40/70 White | 14650 | 343200 | 268.2624 | 95 | 6450 |  | 0 | 0 | 14650 | 0 | 0
35 |  |  |  |  | 0 | 343200 | 0 |  |  |  | 0 | 0 | 0 | 0 | 0
36 |  |  |  |  | 0 | 343200 | 0 |  |  |  | 0 | 0 | 0 | 0 | 0
37 |  |  |  |  | 0 | 343200 | 0 |  |  |  | 0 | 0 | 0 | 0 | 0
38 |  |  |  |  | 0 | 343200 | 0 |  |  |  | 0 | 0 | 0 | 0 | 0
39 |  |  |  |  | 0 | 343200 | 0 |  |  |  | 0 | 0 | 0 | 0 | 0
40 | TSW 0.55 FR | 258.3913 |  | Flush |  |  | 258.3913 | 95 | 6670 |  | 0 | 0 | 0 | 0 | 0
Totals: | Clean Fluid: | 380998.4367 | gal | Proppant: | 343200 | lbs |  |  | Total Flush
Start Time: | 2:23 | hr:min | End Time: | 4:14 | hr:min | Stage End Date: | 2017-10-13 | mm/dd/yyyy | 308.3913
Open Press: | 595 | psi | Max Prop Conc: | 2 | ppa | Avg Prop Conc: | 0.99737 | ppa | Total SL BBLS
Fm BD Press: | 6633 | psi | Max Rate: | 96 | bpm | Avg Rate: | 94.4667 | bpm | 9607.0429
ISIP: | 1966 | psi | Max Press: | 7400 | psi | Avg Press: | 6710.6667 | psi | BLTR (CF) |  | Acid Bbls | 100 Mesh | 40/70 White | 0 | 0
Actual FG: | 0.64973 | psi/ft | Pumpdown Vol: | 107 | bbls | Overflush Vol: | 50 | bbls | 9228.3913 |  | 60 | 86400 | 256800 | 0 | 0
Cudd pumped FR-620, NE-227 and CS-405, REMOTE treated water with bactericide. Pumped designed sand volume, handover to wireline.
Reference into "Data Summary" sheet after stage is generated.
↓
Heel Cluster | Toe Cluster | CF Vol (gals) | Total BLTR | Prop Cum (lbs) | Total Prop 1 | Total Prop 2 | Total Prop 3 | Total Prop 4 | Open Press | Fm BD Press | ISIP | Frac Grad | Max Rate | Avg Rate | Max Press | Avg Press
11655 | 11806 | 380998.4367 | 9228.3913 | 343200 | 86400 | 256800 | 0 | 0 | 595 | 6633 | 1966 | 0.64973 | 96 | 94.4667 | 7400 | 6710.6667

## Stage (41)
Stage | Denise 2016LB |  |  |  | NOTES: BLUE WELL | [6 empty] | Proppant 1 % | Proppant 2 % | Proppant 3 % | Proppant 4 %
| Lower Spraberry Shale B | [10 empty] | 24.69% | 75.31% | 0% | 0%
41 | Plug Depth: | 11637 | Casing BBL/FT: | 0.02217 | Frac Supervision: |  | Clay Cohorn
| Heel Perf: | 11468 | Mid Perf: | 11543.5 | WL Supervision: |  | Jesse Roiz |  |  |  |  | INPUT BY ENGINEER / FRAC SPECIALIST
Prop Density | Toe Perf: | 11619 | Est. Frac Grad: | 0.63 | Pad %: | 8.95% | Bbls/ft: | 48.6989 |  |  |  | AUTO CALCULATED
22.1 | TVD Survey: | 9066 | SPF: | 6 | Designed Rate: | 95 | Gross Lbs/ft: | 1853.2258
Sub-Stages | Fluid Type | Clean Volume (bbls) | Prop Conc (ppa) | Stage Description | Prop Stage (lbs) | Prop Cum (lbs) | Slurry Volume (bbls) | Pump Rate at Perfs (bpm) | Pressure at Perfs (psi)
Stage Desc
1 | Treated Water | 24 |  | Breakdown | 0 | 0 | 24 | 13 | 5545 |  | 0 | 0 | 0 | 0 | 0
2 | 15% HCl | 24 |  | Acid | 0 | 0 | 24 | 44 | 5000 |  | 24 | 0 | 0 | 0 | 0 | 100 Mesh
3 | TSW 0.55 FR | 176 |  | Spacer | 0 | 0 | 176 | 88 | 6800 |  | 0 | 0 | 0 | 0 | 0 | 40/70 White
4 | 15% HCl | 36 |  | Acid | 0 | 0 | 36 | 90 | 6190 |  | 36 | 0 | 0 | 0 | 0 | 30/50 White
5 | TSW 0.55 FR | 350 |  | Pad | 0 | 0 | 350 | 95 | 6510 |  | 0 | 0 | 0 | 0 | 0 | 20/40 White
6 | TSW 0.55 FR | 231 | 0.3 | 100 Mesh | 2300 | 2300 | 234.1357 | 95 | 6700 |  | 0 | 2300 | 0 | 0 | 0 | 30/50 RCS
7 | TSW 0.55 FR | 350 | 0.6 | 100 Mesh | 8800 | 11100 | 359.5023 | 95 | 6900 |  | 0 | 8800 | 0 | 0 | 0 | 30/50 Brown
8 | TSW 0.55 FR | 350 | 0.9 | 100 Mesh | 5250 | 16350 | 364.2534 | 95 | 6820 |  | 0 | 5250 | 0 | 0 | 0 | Pad
9 | TSW 0.55 FR | 150 | 0.3 | 100 Mesh | 1800 | 18150 | 152.0362 | 95 | 6740 |  | 0 | 1800 | 0 | 0 | 0 | Acid
10 | TSW 0.55 FR | 350 | 0.6 | 100 Mesh | 9300 | 27450 | 359.5023 | 95 | 6690 |  | 0 | 9300 | 0 | 0 | 0 | Spacer
11 | TSW 0.55 FR | 300 | 0.9 | 100 Mesh | 11000 | 38450 | 312.2172 | 95 | 6600 |  | 0 | 11000 | 0 | 0 | 0 | Sweep
12 | TSW 0.55 FR | 151 | 0.3 | 100 Mesh | 1700 | 40150 | 153.0498 | 95 | 6500 |  | 0 | 1700 | 0 | 0 | 0 | Breakdown/ Ball
13 | TSW 0.55 FR | 304 | 0.9 | 100 Mesh | 12200 | 52350 | 316.3801 | 95 | 6504 |  | 0 | 12200 | 0 | 0 | 0 | Breakdown
14 | TSW 0.55 FR | 340 | 1.2 | 100 Mesh | 17850 | 70200 | 358.4615 | 95 | 6450 |  | 0 | 17850 | 0 | 0 | 0 | Pumpdown
15 | TSW 0.55 FR | 150 | 0.3 | 100 Mesh | 1800 | 72000 | 152.0362 | 95 | 6330 |  | 0 | 1800 | 0 | 0 | 0 | Overflush
16 | TSW 0.55 FR | 324 | 1.2 | 100 Mesh | 12100 | 84100 | 341.5928 | 95 | 6470 |  | 0 | 12100 | 0 | 0 | 0 | Flush
17 | TSW 0.55 FR | 200 | 0.3 | 40/70 White | 1500 | 85600 | 202.7149 | 95 | 6250 |  | 0 | 0 | 1500 | 0 | 0
18 | TSW 0.55 FR | 400 | 0.6 | 40/70 White | 10500 | 96100 | 410.8597 | 95 | 6250 |  | 0 | 0 | 10500 | 0 | 0
19 | TSW 0.55 FR | 400 | 0.9 | 40/70 White | 14700 | 110800 | 416.2896 | 95 | 6180 |  | 0 | 0 | 14700 | 0 | 0
20 | TSW 0.55 FR | 200 | 0.3 | 40/70 White | 3700 | 114500 | 202.7149 | 95 | 6020 |  | 0 | 0 | 3700 | 0 | 0
21 | TSW 0.55 FR | 400 | 0.9 | 40/70 White | 15400 | 129900 | 416.2896 | 95 | 6020 |  | 0 | 0 | 15400 | 0 | 0
22 | TSW 0.55 FR | 401 | 1.5 | 40/70 White | 23600 | 153500 | 428.2172 | 95 | 6040 |  | 0 | 0 | 23600 | 0 | 0
23 | TSW 0.55 FR | 200 | 0.6 | 40/70 White | 5900 | 159400 | 205.4299 | 95 | 5920 |  | 0 | 0 | 5900 | 0 | 0
24 | TSW 0.55 FR | 400 | 1.2 | 40/70 White | 24200 | 183600 | 421.7195 | 95 | 5930 |  | 0 | 0 | 24200 | 0 | 0
25 | TSW 0.55 FR | 400 | 1.8 | 40/70 White | 28400 | 212000 | 432.5792 | 95 | 5950 |  | 0 | 0 | 28400 | 0 | 0
26 | TSW 0.55 FR | 212 | 0.6 | 40/70 White | 6100 | 218100 | 217.7557 | 95 | 5790 |  | 0 | 0 | 6100 | 0 | 0
27 | TSW 0.55 FR | 400 | 1.2 | 40/70 White | 20400 | 238500 | 421.7195 | 92 | 5670 |  | 0 | 0 | 20400 | 0 | 0
28 | TSW 0.55 FR | 300 | 1.8 | 40/70 White | 21800 | 260300 | 324.4344 | 95 | 5840 |  | 0 | 0 | 21800 | 0 | 0
29 | TSW 0.55 FR | 201 | 0.9 | 40/70 White | 8000 | 268300 | 209.1855 | 95 | 5980 |  | 0 | 0 | 8000 | 0 | 0
30 | TSW 0.55 FR | 300 | 1.5 | 40/70 White | 18900 | 287200 | 320.362 | 95 | 5820 |  | 0 | 0 | 18900 | 0 | 0
31 | TSW 0.55 FR | 212 | 2 | 40/70 White | 14400 | 301600 | 231.1855 | 95 | 5840 |  | 0 | 0 | 14400 | 0 | 0
32 | TSW 0.55 FR | 200 | 0.9 | 40/70 White | 8400 | 310000 | 208.1448 | 95 | 5850 |  | 0 | 0 | 8400 | 0 | 0
33 | TSW 0.55 FR | 200 | 1.5 | 40/70 White | 13000 | 323000 | 213.5747 | 95 | 5820 |  | 0 | 0 | 13000 | 0 | 0
34 | TSW 0.55 FR | 272 | 2 | 40/70 White | 17600 | 340600 | 296.6154 | 96 | 6120 |  | 0 | 0 | 17600 | 0 | 0
35 |  |  |  |  | 0 | 340600 | 0 |  |  |  | 0 | 0 | 0 | 0 | 0
36 |  |  |  |  | 0 | 340600 | 0 |  |  |  | 0 | 0 | 0 | 0 | 0
37 |  |  |  |  | 0 | 340600 | 0 |  |  |  | 0 | 0 | 0 | 0 | 0
38 |  |  |  |  | 0 | 340600 | 0 |  |  |  | 0 | 0 | 0 | 0 | 0
39 |  |  |  |  | 0 | 340600 | 0 |  |  |  | 0 | 0 | 0 | 0 | 0
40 | TSW 0.45 FR | 254.2456 |  | Flush |  |  | 254.2456 | 96 | 6200 |  | 0 | 0 | 0 | 0 | 0
Totals: | Clean Fluid: | 384814.3135 | gal | Proppant: | 340600 | lbs |  |  | Total Flush
Start Time: | 8:09 | hr:min | End Time: | 10:00 | hr:min | Stage End Date: | 2017-10-13 | mm/dd/yyyy | 304.2456
Open Press: | 650 | psi | Max Prop Conc: | 2 | ppa | Avg Prop Conc: | 0.97729 | ppa | Total SL BBLS
Fm BD Press: | 5545 | psi | Max Rate: | 96 | bpm | Avg Rate: | 94.9333 | bpm | 9707.2048
ISIP: | 2000 | psi | Max Press: | 6900 | psi | Avg Press: | 6216.8 | psi | BLTR (CF) |  | Acid Bbls | 100 Mesh | 40/70 White | 0 | 0
Actual FG: | 0.6536 | psi/ft | Pumpdown Vol: | 110 | bbls | Overflush Vol: | 50 | bbls | 9322.2456 |  | 60 | 84100 | 256500 | 0 | 0
Cudd pumped FR-620, NE-227 and CS-405, REMOTE treated water with bactericide. Pumped designed sand volume, handover to wireline.
Reference into "Data Summary" sheet after stage is generated.
↓
Heel Cluster | Toe Cluster | CF Vol (gals) | Total BLTR | Prop Cum (lbs) | Total Prop 1 | Total Prop 2 | Total Prop 3 | Total Prop 4 | Open Press | Fm BD Press | ISIP | Frac Grad | Max Rate | Avg Rate | Max Press | Avg Press
11468 | 11619 | 384814.3135 | 9322.2456 | 340600 | 84100 | 256500 | 0 | 0 | 650 | 5545 | 2000 | 0.6536 | 96 | 94.9333 | 6900 | 6216.8

## Stage (42)
Stage | Denise 2016LB |  |  |  | NOTES: BLUE WELL | [6 empty] | Proppant 1 % | Proppant 2 % | Proppant 3 % | Proppant 4 %
| Lower Spraberry Shale B | [10 empty] | 24.78% | 75.22% | 0% | 0%
42 | Plug Depth: | 11450 | Casing BBL/FT: | 0.02217 | Frac Supervision: |  | Clay Cohorn
| Heel Perf: | 11281 | Mid Perf: | 11356.5 | WL Supervision: |  | Tanner Winkler |  |  |  |  | INPUT BY ENGINEER / FRAC SPECIALIST
Prop Density | Toe Perf: | 11432 | Est. Frac Grad: | 0.63 | Pad %: | 8.517% | Bbls/ft: | 48.6989 |  |  |  | AUTO CALCULATED
22.1 | TVD Survey: | 9064 | SPF: | 6 | Designed Rate: | 95 | Gross Lbs/ft: | 1853.2258
Sub-Stages | Fluid Type | Clean Volume (bbls) | Prop Conc (ppa) | Stage Description | Prop Stage (lbs) | Prop Cum (lbs) | Slurry Volume (bbls) | Pump Rate at Perfs (bpm) | Pressure at Perfs (psi)
Stage Desc
1 | Treated Water | 24 |  | Breakdown | 0 | 0 | 24 | 14 | 6533 |  | 0 | 0 | 0 | 0 | 0
2 | 15% HCl | 24 |  | Acid | 0 | 0 | 24 | 30 | 4070 |  | 24 | 0 | 0 | 0 | 0 | 100 Mesh
3 | TSW 0.40 FR | 140 |  | Spacer | 0 | 0 | 140 | 70 | 5870 |  | 0 | 0 | 0 | 0 | 0 | 40/70 White
4 | 15% HCl | 36 |  | Acid | 0 | 0 | 36 | 95 | 6450 |  | 36 | 0 | 0 | 0 | 0 | 30/50 White
5 | TSW 0.45 FR | 375 |  | Pad | 0 | 0 | 375 | 95 | 6500 |  | 0 | 0 | 0 | 0 | 0 | 20/40 White
6 | TSW 0.45 FR | 200 | 0.3 | 100 Mesh | 2500 | 2500 | 202.7149 | 95 | 7012 |  | 0 | 2500 | 0 | 0 | 0 | 30/50 RCS
7 | TSW 0.45 FR | 361 | 0.6 | 100 Mesh | 9600 | 12100 | 370.8009 | 95 | 7170 |  | 0 | 9600 | 0 | 0 | 0 | 30/50 Brown
8 | TSW 0.45 FR | 351 | 0.9 | 100 Mesh | 12300 | 24400 | 365.2941 | 95 | 6930 |  | 0 | 12300 | 0 | 0 | 0 | Pad
9 | TSW 0.45 FR | 150 | 0.3 | 100 Mesh | 2000 | 26400 | 152.0362 | 95 | 6790 |  | 0 | 2000 | 0 | 0 | 0 | Acid
10 | TSW 0.45 FR | 350 | 0.6 | 100 Mesh | 9300 | 35700 | 359.5023 | 95 | 6760 |  | 0 | 9300 | 0 | 0 | 0 | Spacer
11 | TSW 0.45 FR | 300 | 0.9 | 100 Mesh | 11200 | 46900 | 312.2172 | 95 | 6690 |  | 0 | 11200 | 0 | 0 | 0 | Sweep
12 | TSW 0.45 FR | 150 | 0.3 | 100 Mesh | 3100 | 50000 | 152.0362 | 95 | 6600 |  | 0 | 3100 | 0 | 0 | 0 | Breakdown/ Ball
13 | TSW 0.45 FR | 300 | 0.9 | 100 Mesh | 11800 | 61800 | 312.2172 | 95 | 6600 |  | 0 | 11800 | 0 | 0 | 0 | Breakdown
14 | TSW 0.45 FR | 300 | 1.2 | 100 Mesh | 14300 | 76100 | 316.2896 | 95 | 6600 |  | 0 | 14300 | 0 | 0 | 0 | Pumpdown
15 | TSW 0.45 FR | 152 | 0.3 | 100 Mesh | 1500 | 77600 | 154.0633 | 95 | 6450 |  | 0 | 1500 | 0 | 0 | 0 | Overflush
16 | TSW 0.45 FR | 178 | 1.2 | 100 Mesh | 8300 | 85900 | 187.6652 | 95 | 6580 |  | 0 | 8300 | 0 | 0 | 0 | Flush
17 | TSW 0.45 FR | 200 | 0.3 | 40/70 White | 3400 | 89300 | 202.7149 | 95 | 6420 |  | 0 | 0 | 3400 | 0 | 0
18 | TSW 0.45 FR | 400 | 0.6 | 40/70 White | 10600 | 99900 | 410.8597 | 95 | 6300 |  | 0 | 0 | 10600 | 0 | 0
19 | TSW 0.45 FR | 401 | 0.9 | 40/70 White | 14400 | 114300 | 417.3303 | 95 | 6260 |  | 0 | 0 | 14400 | 0 | 0
20 | TSW 0.45 FR | 201 | 0.3 | 40/70 White | 3400 | 117700 | 203.7285 | 95 | 6220 |  | 0 | 0 | 3400 | 0 | 0
21 | TSW 0.45 FR | 401 | 0.9 | 40/70 White | 15200 | 132900 | 417.3303 | 95 | 6170 |  | 0 | 0 | 15200 | 0 | 0
22 | TSW 0.45 FR | 401 | 1.5 | 40/70 White | 24000 | 156900 | 428.2172 | 95 | 6170 |  | 0 | 0 | 24000 | 0 | 0
23 | TSW 0.45 FR | 200 | 0.6 | 40/70 White | 5700 | 162600 | 205.4299 | 95 | 6070 |  | 0 | 0 | 5700 | 0 | 0
24 | TSW 0.45 FR | 520 | 1.2 | 40/70 White | 20000 | 182600 | 548.2353 | 95 | 5980 |  | 0 | 0 | 20000 | 0 | 0
25 | TSW 0.45 FR | 401 | 1.8 | 40/70 White | 28400 | 211000 | 433.6606 | 95 | 6170 |  | 0 | 0 | 28400 | 0 | 0
26 | TSW 0.45 FR | 202 | 0.6 | 40/70 White | 6000 | 217000 | 207.4842 | 95 | 5970 |  | 0 | 0 | 6000 | 0 | 0
27 | TSW 0.45 FR | 400 | 1.2 | 40/70 White | 20600 | 237600 | 421.7195 | 95 | 5840 |  | 0 | 0 | 20600 | 0 | 0
28 | TSW 0.45 FR | 301 | 1.8 | 40/70 White | 20100 | 257700 | 325.5158 | 94 | 5940 |  | 0 | 0 | 20100 | 0 | 0
29 | TSW 0.45 FR | 200 | 0.9 | 40/70 White | 8600 | 266300 | 208.1448 | 94 | 5850 |  | 0 | 0 | 8600 | 0 | 0
30 | TSW 0.45 FR | 301 | 1.5 | 40/70 White | 18400 | 284700 | 321.4299 | 94 | 5890 |  | 0 | 0 | 18400 | 0 | 0
31 | TSW 0.45 FR | 210 | 2 | 40/70 White | 16300 | 301000 | 229.0045 | 94 | 6000 |  | 0 | 0 | 16300 | 0 | 0
32 | TSW 0.45 FR | 215 | 0.9 | 40/70 White | 11600 | 312600 | 223.7557 | 94 | 5900 |  | 0 | 0 | 11600 | 0 | 0
33 | TSW 0.45 FR | 200 | 1.5 | 40/70 White | 13000 | 325600 | 213.5747 | 94 | 5970 |  | 0 | 0 | 13000 | 0 | 0
34 | TSW 0.45 FR | 321 | 2 | 40/70 White | 21000 | 346600 | 350.0498 | 94 | 6150 |  | 0 | 0 | 21000 | 0 | 0
35 |  |  |  |  | 0 | 346600 | 0 |  |  |  | 0 | 0 | 0 | 0 | 0
36 |  |  |  |  | 0 | 346600 | 0 |  |  |  | 0 | 0 | 0 | 0 | 0
37 |  |  |  |  | 0 | 346600 | 0 |  |  |  | 0 | 0 | 0 | 0 | 0
38 |  |  |  |  | 0 | 346600 | 0 |  |  |  | 0 | 0 | 0 | 0 | 0
39 |  |  |  |  | 0 | 346600 | 0 |  |  |  | 0 | 0 | 0 | 0 | 0
40 | TSW 0.45 FR | 250.0998 |  | Flush |  |  | 250.0998 | 94 | 6190 |  | 0 | 0 | 0 | 0 | 0
Totals: | Clean Fluid: | 382876.1903 | gal | Proppant: | 346600 | lbs |  |  | Total Flush
Start Time: | 13:21 | hr:min | End Time: | 15:14 | hr:min | Stage End Date: | 2017-10-13 | mm/dd/yyyy | 300.0998
Open Press: | 615 | psi | Max Prop Conc: | 2 | ppa | Avg Prop Conc: | 0.99823 | ppa | Total SL BBLS
Fm BD Press: | 6533 | psi | Max Rate: | 95 | bpm | Avg Rate: | 94.7667 | bpm | 9675.1224
ISIP: | 1892 | psi | Max Press: | 7170 | psi | Avg Press: | 6331.7333 | psi | BLTR (CF) |  | Acid Bbls | 100 Mesh | 40/70 White | 0 | 0
Actual FG: | 0.64174 | psi/ft | Pumpdown Vol: | 123 | bbls | Overflush Vol: | 50 | bbls | 9289.0998 |  | 60 | 85900 | 260700 | 0 | 0
Cudd pumped FR-620, NE-227 and CS-405, REMOTE treated water with bactericide. Pumped designed sand volume, handover to wireline.
Reference into "Data Summary" sheet after stage is generated.
↓
Heel Cluster | Toe Cluster | CF Vol (gals) | Total BLTR | Prop Cum (lbs) | Total Prop 1 | Total Prop 2 | Total Prop 3 | Total Prop 4 | Open Press | Fm BD Press | ISIP | Frac Grad | Max Rate | Avg Rate | Max Press | Avg Press
11281 | 11432 | 382876.1903 | 9289.0998 | 346600 | 85900 | 260700 | 0 | 0 | 615 | 6533 | 1892 | 0.64174 | 95 | 94.7667 | 7170 | 6331.7333

## Stage (43)
Stage | Denise 2016LB |  |  |  | NOTES: BLUE WELL | [6 empty] | Proppant 1 % | Proppant 2 % | Proppant 3 % | Proppant 4 %
| Lower Spraberry Shale B | [10 empty] | 25.53% | 74.47% | 0% | 0%
43 | Plug Depth: | 11263 | Casing BBL/FT: | 0.02217 | Frac Supervision: |  | Jesse Roiz
| Heel Perf: | 11094 | Mid Perf: | 11169.5 | WL Supervision: |  | Matt Scholl |  |  |  |  | INPUT BY ENGINEER / FRAC SPECIALIST
Prop Density | Toe Perf: | 11245 | Est. Frac Grad: | 0.63 | Pad %: | 8.545% | Bbls/ft: | 48.6989 |  |  |  | AUTO CALCULATED
22.1 | TVD Survey: | 9064 | SPF: | 6 | Designed Rate: | 95 | Gross Lbs/ft: | 1853.2258
Sub-Stages | Fluid Type | Clean Volume (bbls) | Prop Conc (ppa) | Stage Description | Prop Stage (lbs) | Prop Cum (lbs) | Slurry Volume (bbls) | Pump Rate at Perfs (bpm) | Pressure at Perfs (psi)
Stage Desc
1 | Treated Water | 24 |  | Breakdown | 0 | 0 | 24 | 15 | 5542 |  | 0 | 0 | 0 | 0 | 0
2 | 15% HCl | 24 |  | Acid | 0 | 0 | 24 | 40 | 5150 |  | 24 | 0 | 0 | 0 | 0 | 100 Mesh
3 | TSW 0.5 FR | 150 |  | Spacer | 0 | 0 | 150 | 50 | 4720 |  | 0 | 0 | 0 | 0 | 0 | 40/70 White
4 | 15% HCl | 36 |  | Acid | 0 | 0 | 36 | 83 | 6940 |  | 36 | 0 | 0 | 0 | 0 | 30/50 White
5 | TSW 0.5 FR | 350 |  | Pad | 0 | 0 | 350 | 85 | 6730 |  | 0 | 0 | 0 | 0 | 0 | 20/40 White
6 | TSW 0.60 FR | 200 | 0.3 | 100 Mesh | 2540 | 2540 | 202.7149 | 95 | 7150 |  | 0 | 2540 | 0 | 0 | 0 | 30/50 RCS
7 | TSW 0.60 FR | 350 | 0.6 | 100 Mesh | 8820 | 11360 | 359.5023 | 95 | 7120 |  | 0 | 8820 | 0 | 0 | 0 | 30/50 Brown
8 | TSW 0.60 FR | 351 | 0.9 | 100 Mesh | 13200 | 24560 | 365.2941 | 95 | 6940 |  | 0 | 13200 | 0 | 0 | 0 | Pad
9 | TSW 0.60 FR | 150 | 0.3 | 100 Mesh | 2150 | 26710 | 152.0362 | 95 | 6630 |  | 0 | 2150 | 0 | 0 | 0 | Acid
10 | TSW 0.60 FR | 350 | 0.6 | 100 Mesh | 8850 | 35560 | 359.5023 | 95 | 6210 |  | 0 | 8850 | 0 | 0 | 0 | Spacer
11 | TSW 0.60 FR | 301 | 0.9 | 100 Mesh | 11060 | 46620 | 313.2579 | 95 | 6460 |  | 0 | 11060 | 0 | 0 | 0 | Sweep
12 | TSW 0.60 FR | 150 | 0.3 | 100 Mesh | 2150 | 48770 | 152.0362 | 95 | 6470 |  | 0 | 2150 | 0 | 0 | 0 | Breakdown/ Ball
13 | TSW 0.60 FR | 302 | 0.9 | 100 Mesh | 11440 | 60210 | 314.2986 | 95 | 6380 |  | 0 | 11440 | 0 | 0 | 0 | Breakdown
14 | TSW 0.60 FR | 300 | 1.2 | 100 Mesh | 15060 | 75270 | 316.2896 | 95 | 6420 |  | 0 | 15060 | 0 | 0 | 0 | Pumpdown
15 | TSW 0.60 FR | 150 | 0.3 | 100 Mesh | 2850 | 78120 | 152.0362 | 95 | 6340 |  | 0 | 2850 | 0 | 0 | 0 | Overflush
16 | TSW 0.60 FR | 196 | 1.2 | 100 Mesh | 9580 | 87700 | 206.6425 | 95 | 6260 |  | 0 | 9580 | 0 | 0 | 0 | Flush
17 | TSW 0.60 FR | 200 | 0.3 | 40/70 White | 3120 | 90820 | 202.7149 | 95 | 7080 |  | 0 | 0 | 3120 | 0 | 0
18 | TSW 0.60 FR | 401 | 0.6 | 40/70 White | 10140 | 100960 | 411.8869 | 95 | 6350 |  | 0 | 0 | 10140 | 0 | 0
19 | TSW 0.60 FR | 401 | 0.9 | 40/70 White | 14730 | 115690 | 417.3303 | 95 | 6340 |  | 0 | 0 | 14730 | 0 | 0
20 | TSW 0.60 FR | 199 | 0.3 | 40/70 White | 2800 | 118490 | 201.7014 | 95 | 6340 |  | 0 | 0 | 2800 | 0 | 0
21 | TSW 0.60 FR | 400 | 0.9 | 40/70 White | 15230 | 133720 | 416.2896 | 95 | 6200 |  | 0 | 0 | 15230 | 0 | 0
22 | TSW 0.50 FR | 400 | 1.5 | 40/70 White | 24850 | 158570 | 427.1493 | 95 | 6320 |  | 0 | 0 | 24850 | 0 | 0
23 | TSW 0.50 FR | 200 | 0.6 | 40/70 White | 5360 | 163930 | 205.4299 | 95 | 6400 |  | 0 | 0 | 5360 | 0 | 0
24 | TSW 0.50 FR | 400 | 1.2 | 40/70 White | 20420 | 184350 | 421.7195 | 95 | 6380 |  | 0 | 0 | 20420 | 0 | 0
25 | TSW 0.50 FR | 400 | 1.8 | 40/70 White | 29540 | 213890 | 432.5792 | 95 | 6400 |  | 0 | 0 | 29540 | 0 | 0
26 | TSW 0.50 FR | 200 | 0.6 | 40/70 White | 5650 | 219540 | 205.4299 | 95 | 6460 |  | 0 | 0 | 5650 | 0 | 0
27 | TSW 0.50 FR | 400 | 1.2 | 40/70 White | 20240 | 239780 | 421.7195 | 95 | 6270 |  | 0 | 0 | 20240 | 0 | 0
28 | TSW 0.50 FR | 300 | 1.8 | 40/70 White | 20390 | 260170 | 324.4344 | 95 | 6340 |  | 0 | 0 | 20390 | 0 | 0
29 | TSW 0.50 FR | 201 | 0.9 | 40/70 White | 9200 | 269370 | 209.1855 | 95 | 6500 |  | 0 | 0 | 9200 | 0 | 0
30 | TSW 0.50 FR | 300 | 1.5 | 40/70 White | 18630 | 288000 | 320.362 | 95 | 6360 |  | 0 | 0 | 18630 | 0 | 0
31 | TSW 0.50 FR | 210 | 2 | 40/70 White | 16860 | 304860 | 229.0045 | 95 | 6410 |  | 0 | 0 | 16860 | 0 | 0
32 | TSW 0.50 FR | 202 | 0.9 | 40/70 White | 8410 | 313270 | 210.2262 | 95 | 6650 |  | 0 | 0 | 8410 | 0 | 0
33 | TSW 0.50 FR | 200 | 1.5 | 40/70 White | 13620 | 326890 | 213.5747 | 95 | 6440 |  | 0 | 0 | 13620 | 0 | 0
34 | TSW 0.50 FR | 263 | 2 | 40/70 White | 16610 | 343500 | 286.8009 | 95 | 6480 |  | 0 | 0 | 16610 | 0 | 0
35 |  |  |  |  | 0 | 343500 | 0 |  |  |  | 0 | 0 | 0 | 0 | 0
36 |  |  |  |  | 0 | 343500 | 0 |  |  |  | 0 | 0 | 0 | 0 | 0
37 |  |  |  |  | 0 | 343500 | 0 |  |  |  | 0 | 0 | 0 | 0 | 0
38 |  |  |  |  | 0 | 343500 | 0 |  |  |  | 0 | 0 | 0 | 0 | 0
39 |  |  |  |  | 0 | 343500 | 0 |  |  |  | 0 | 0 | 0 | 0 | 0
40 | TSW 0.50 FR | 245.954 |  | Flush |  |  | 245.954 | 95 | 6760 |  | 0 | 0 | 0 | 0 | 0
Totals: | Clean Fluid: | 374092.0672 | gal | Proppant: | 343500 | lbs |  |  | Total Flush
Start Time: | 22:05 | hr:min | End Time: | 23:54 | hr:min | Stage End Date: | 2017-10-13 | mm/dd/yyyy | 295.954
Open Press: | 655 | psi | Max Prop Conc: | 2 | ppa | Avg Prop Conc: | 1.0126 | ppa | Total SL BBLS
Fm BD Press: | 5542 | psi | Max Rate: | 95 | bpm | Avg Rate: | 94.6667 | bpm | 9422.1033
ISIP: | 2141 | psi | Max Press: | 7150 | psi | Avg Press: | 6494.3333 | psi | BLTR (CF) |  | Acid Bbls | 100 Mesh | 40/70 White | 0 | 0
Actual FG: | 0.66921 | psi/ft | Pumpdown Vol: | 91 | bbls | Overflush Vol: | 50 | bbls | 9047.954 |  | 60 | 87700 | 255800 | 0 | 0
Cudd pumped FR-620, NE-227 and CS-405, REMOTE treated water with bactericide. Lost the friction reducer pump at the beginning of 40/70, swapped pumps and continued pumping. Pumped designed sand volume, handover to wireline.
Reference into "Data Summary" sheet after stage is generated.
↓
Heel Cluster | Toe Cluster | CF Vol (gals) | Total BLTR | Prop Cum (lbs) | Total Prop 1 | Total Prop 2 | Total Prop 3 | Total Prop 4 | Open Press | Fm BD Press | ISIP | Frac Grad | Max Rate | Avg Rate | Max Press | Avg Press
11094 | 11245 | 374092.0672 | 9047.954 | 343500 | 87700 | 255800 | 0 | 0 | 655 | 5542 | 2141 | 0.66921 | 95 | 94.6667 | 7150 | 6494.3333

## Stage (44)
Stage | Denise 2016LB |  |  |  | NOTES: BLUE WELL | [6 empty] | Proppant 1 % | Proppant 2 % | Proppant 3 % | Proppant 4 %
| Lower Spraberry Shale B | [10 empty] | 25.53% | 74.47% | 0% | 0%
44 | Plug Depth: | 11076 | Casing BBL/FT: | 0.02217 | Frac Supervision: |  | Jesse Roiz
| Heel Perf: | 10907 | Mid Perf: | 10982.5 | WL Supervision: |  | Matt Scholl |  |  |  |  | INPUT BY ENGINEER / FRAC SPECIALIST
Prop Density | Toe Perf: | 11058 | Est. Frac Grad: | 0.63 | Pad %: | 8.527% | Bbls/ft: | 48.6989 |  |  |  | AUTO CALCULATED
22.1 | TVD Survey: | 9060 | SPF: | 6 | Designed Rate: | 95 | Gross Lbs/ft: | 1853.2258
Sub-Stages | Fluid Type | Clean Volume (bbls) | Prop Conc (ppa) | Stage Description | Prop Stage (lbs) | Prop Cum (lbs) | Slurry Volume (bbls) | Pump Rate at Perfs (bpm) | Pressure at Perfs (psi)
Stage Desc
1 | Treated Water | 24 |  | Breakdown | 0 | 0 | 24 | 15 | 5432 |  | 0 | 0 | 0 | 0 | 0
2 | 15% HCl | 24 |  | Acid | 0 | 0 | 24 | 45 | 5360 |  | 24 | 0 | 0 | 0 | 0 | 100 Mesh
3 | TSW 0.5 FR | 150 |  | Spacer | 0 | 0 | 150 | 68 | 5910 |  | 0 | 0 | 0 | 0 | 0 | 40/70 White
4 | 15% HCl | 36 |  | Acid | 0 | 0 | 36 | 92 | 7080 |  | 36 | 0 | 0 | 0 | 0 | 30/50 White
5 | TSW 0.5 FR | 351 |  | Pad | 0 | 0 | 351 | 95 | 6930 |  | 0 | 0 | 0 | 0 | 0 | 20/40 White
6 | TSW 0.5 FR | 200 | 0.3 | 100 Mesh | 2710 | 2710 | 202.7149 | 95 | 7120 |  | 0 | 2710 | 0 | 0 | 0 | 30/50 RCS
7 | TSW 0.5 FR | 350 | 0.6 | 100 Mesh | 8990 | 11700 | 359.5023 | 95 | 7080 |  | 0 | 8990 | 0 | 0 | 0 | 30/50 Brown
8 | TSW 0.5 FR | 350 | 0.9 | 100 Mesh | 12980 | 24680 | 364.2534 | 95 | 7020 |  | 0 | 12980 | 0 | 0 | 0 | Pad
9 | TSW 0.5 FR | 150 | 0.3 | 100 Mesh | 2030 | 26710 | 152.0362 | 95 | 6840 |  | 0 | 2030 | 0 | 0 | 0 | Acid
10 | TSW 0.5 FR | 350 | 0.6 | 100 Mesh | 9030 | 35740 | 359.5023 | 95 | 6920 |  | 0 | 9030 | 0 | 0 | 0 | Spacer
11 | TSW 0.5 FR | 300 | 0.9 | 100 Mesh | 11160 | 46900 | 312.2172 | 95 | 6780 |  | 0 | 11160 | 0 | 0 | 0 | Sweep
12 | TSW 0.5 FR | 150 | 0.3 | 100 Mesh | 2290 | 49190 | 152.0362 | 95 | 6650 |  | 0 | 2290 | 0 | 0 | 0 | Breakdown/ Ball
13 | TSW 0.5 FR | 300 | 0.9 | 100 Mesh | 11450 | 60640 | 312.2172 | 95 | 6700 |  | 0 | 11450 | 0 | 0 | 0 | Breakdown
14 | TSW 0.5 FR | 301 | 1.2 | 100 Mesh | 14380 | 75020 | 317.3439 | 95 | 6640 |  | 0 | 14380 | 0 | 0 | 0 | Pumpdown
15 | TSW 0.5 FR | 150 | 0.3 | 100 Mesh | 2740 | 77760 | 152.0362 | 95 | 6520 |  | 0 | 2740 | 0 | 0 | 0 | Overflush
16 | TSW 0.5 FR | 214 | 1.2 | 100 Mesh | 9940 | 87700 | 225.6199 | 95 | 6480 |  | 0 | 9940 | 0 | 0 | 0 | Flush
17 | TSW 0.5 FR | 201 | 0.3 | 40/70 White | 3030 | 90730 | 203.7285 | 95 | 6430 |  | 0 | 0 | 3030 | 0 | 0
18 | TSW 0.5 FR | 400 | 0.6 | 40/70 White | 10280 | 101010 | 410.8597 | 95 | 6390 |  | 0 | 0 | 10280 | 0 | 0
19 | TSW 0.5 FR | 402 | 0.9 | 40/70 White | 14710 | 115720 | 418.371 | 95 | 6310 |  | 0 | 0 | 14710 | 0 | 0
20 | TSW 0.45 FR | 190 | 0.3 | 40/70 White | 2700 | 118420 | 192.5792 | 95 | 6430 |  | 0 | 0 | 2700 | 0 | 0
21 | TSW 0.45 FR | 404 | 0.9 | 40/70 White | 14960 | 133380 | 420.4525 | 95 | 6390 |  | 0 | 0 | 14960 | 0 | 0
22 | TSW 0.45 FR | 400 | 1.5 | 40/70 White | 24700 | 158080 | 427.1493 | 95 | 6290 |  | 0 | 0 | 24700 | 0 | 0
23 | TSW 0.45 FR | 201 | 0.6 | 40/70 White | 5480 | 163560 | 206.457 | 95 | 6390 |  | 0 | 0 | 5480 | 0 | 0
24 | TSW 0.45 FR | 400 | 1.2 | 40/70 White | 20030 | 183590 | 421.7195 | 95 | 6370 |  | 0 | 0 | 20030 | 0 | 0
25 | TSW 0.45 FR | 400 | 1.8 | 40/70 White | 29800 | 213390 | 432.5792 | 95 | 6310 |  | 0 | 0 | 29800 | 0 | 0
26 | TSW 0.45 FR | 200 | 0.6 | 40/70 White | 5780 | 219170 | 205.4299 | 95 | 6570 |  | 0 | 0 | 5780 | 0 | 0
27 | TSW 0.45 FR | 400 | 1.2 | 40/70 White | 20150 | 239320 | 421.7195 | 95 | 6460 |  | 0 | 0 | 20150 | 0 | 0
28 | TSW 0.45 FR | 301 | 1.8 | 40/70 White | 21880 | 261200 | 325.5158 | 95 | 6410 |  | 0 | 0 | 21880 | 0 | 0
29 | TSW 0.45 FR | 201 | 0.9 | 40/70 White | 8000 | 269200 | 209.1855 | 95 | 6380 |  | 0 | 0 | 8000 | 0 | 0
30 | TSW 0.45 FR | 301 | 1.5 | 40/70 White | 19240 | 288440 | 321.4299 | 95 | 6330 |  | 0 | 0 | 19240 | 0 | 0
31 | TSW 0.45 FR | 210 | 2 | 40/70 White | 16830 | 305270 | 229.0045 | 95 | 6350 |  | 0 | 0 | 16830 | 0 | 0
32 | TSW 0.45 FR | 199 | 0.9 | 40/70 White | 7900 | 313170 | 207.1041 | 95 | 6340 |  | 0 | 0 | 7900 | 0 | 0
33 | TSW 0.45 FR | 200 | 1.5 | 40/70 White | 12820 | 325990 | 213.5747 | 95 | 6240 |  | 0 | 0 | 12820 | 0 | 0
34 | TSW 0.45 FR | 281 | 2 | 40/70 White | 17510 | 343500 | 306.4299 | 95 | 6360 |  | 0 | 0 | 17510 | 0 | 0
35 |  |  |  |  | 0 | 343500 | 0 |  |  |  | 0 | 0 | 0 | 0 | 0
36 |  |  |  |  | 0 | 343500 | 0 |  |  |  | 0 | 0 | 0 | 0 | 0
37 |  |  |  |  | 0 | 343500 | 0 |  |  |  | 0 | 0 | 0 | 0 | 0
38 |  |  |  |  | 0 | 343500 | 0 |  |  |  | 0 | 0 | 0 | 0 | 0
39 |  |  |  |  | 0 | 343500 | 0 |  |  |  | 0 | 0 | 0 | 0 | 0
40 | TSW 0.45 FR | 241.8082 |  | Flush |  |  | 241.8082 | 95 | 6510 |  | 0 | 0 | 0 | 0 | 0
Totals: | Clean Fluid: | 375177.944 | gal | Proppant: | 343500 | lbs |  |  | Total Flush
Start Time: | 3:21 | hr:min | End Time: | 5:08 | hr:min | Stage End Date: | 2017-10-14 | mm/dd/yyyy | 291.8082
Open Press: | 754 | psi | Max Prop Conc: | 2 | ppa | Avg Prop Conc: | 1.009 | ppa | Total SL BBLS
Fm BD Press: | 5432 | psi | Max Rate: | 95 | bpm | Avg Rate: | 95 | bpm | 9442.5774
ISIP: | 1835 | psi | Max Press: | 7120 | psi | Avg Press: | 6547.6667 | psi | BLTR (CF) |  | Acid Bbls | 100 Mesh | 40/70 White | 0 | 0
Actual FG: | 0.63554 | psi/ft | Pumpdown Vol: | 83 | bbls | Overflush Vol: | 50 | bbls | 9065.8082 |  | 60 | 87700 | 255800 | 0 | 0
Cudd pumped FR-620, NE-227 and CS-405, REMOTE treated water with bactericide. Pumped designed sand volume, handover to wireline.
Reference into "Data Summary" sheet after stage is generated.
↓
Heel Cluster | Toe Cluster | CF Vol (gals) | Total BLTR | Prop Cum (lbs) | Total Prop 1 | Total Prop 2 | Total Prop 3 | Total Prop 4 | Open Press | Fm BD Press | ISIP | Frac Grad | Max Rate | Avg Rate | Max Press | Avg Press
10907 | 11058 | 375177.944 | 9065.8082 | 343500 | 87700 | 255800 | 0 | 0 | 754 | 5432 | 1835 | 0.63554 | 95 | 95 | 7120 | 6547.6667

## Stage (45)
Stage | Denise 2016LB |  |  |  | NOTES: BLUE WELL | [6 empty] | Proppant 1 % | Proppant 2 % | Proppant 3 % | Proppant 4 %
| Lower Spraberry Shale B | [10 empty] | 25.21% | 74.79% | 0% | 0%
45 | Plug Depth: | 10889 | Casing BBL/FT: | 0.02217 | Frac Supervision: |  | Tanner Winkler
| Heel Perf: | 10720 | Mid Perf: | 10795.5 | WL Supervision: |  | Clay Cohorn |  |  |  |  | INPUT BY ENGINEER / FRAC SPECIALIST
Prop Density | Toe Perf: | 10871 | Est. Frac Grad: | 0.63 | Pad %: | 8.458% | Bbls/ft: | 48.6989 |  |  |  | AUTO CALCULATED
22.1 | TVD Survey: | 9055 | SPF: | 6 | Designed Rate: | 95 | Gross Lbs/ft: | 1853.2258
Sub-Stages | Fluid Type | Clean Volume (bbls) | Prop Conc (ppa) | Stage Description | Prop Stage (lbs) | Prop Cum (lbs) | Slurry Volume (bbls) | Pump Rate at Perfs (bpm) | Pressure at Perfs (psi)
Stage Desc
1 | Treated Water | 10 |  | Breakdown | 0 | 0 | 10 | 15 | 5506 |  | 0 | 0 | 0 | 0 | 0
2 | 15% HCl | 24 |  | Acid | 0 | 0 | 24 | 40 | 5600 |  | 24 | 0 | 0 | 0 | 0 | 100 Mesh
3 | TSW 0.5 FR | 130 |  | Spacer | 0 | 0 | 130 | 90 | 7100 |  | 0 | 0 | 0 | 0 | 0 | 40/70 White
4 | 15% HCl | 36 |  | Acid | 0 | 0 | 36 | 90 | 6600 |  | 36 | 0 | 0 | 0 | 0 | 30/50 White
5 | TSW 0.5 FR | 360 |  | Pad | 0 | 0 | 360 | 95 | 6900 |  | 0 | 0 | 0 | 0 | 0 | 20/40 White
6 | TSW 0.5 FR | 200 | 0.3 | 100 Mesh | 2708 | 2708 | 202.7149 | 95 | 6900 |  | 0 | 2708 | 0 | 0 | 0 | 30/50 RCS
7 | TSW 0.5 FR | 351 | 0.6 | 100 Mesh | 9339 | 12047 | 360.5294 | 95 | 6830 |  | 0 | 9339 | 0 | 0 | 0 | 30/50 Brown
8 | TSW 0.5 FR | 351 | 0.9 | 100 Mesh | 12525 | 24572 | 365.2941 | 95 | 6750 |  | 0 | 12525 | 0 | 0 | 0 | Pad
9 | TSW 0.5 FR | 150 | 0.3 | 100 Mesh | 2435 | 27007 | 152.0362 | 95 | 6630 |  | 0 | 2435 | 0 | 0 | 0 | Acid
10 | TSW 0.5 FR | 351 | 0.6 | 100 Mesh | 9351 | 36358 | 360.5294 | 95 | 6650 |  | 0 | 9351 | 0 | 0 | 0 | Spacer
11 | TSW 0.5 FR | 300 | 0.9 | 100 Mesh | 10491 | 46849 | 312.2172 | 95 | 6575 |  | 0 | 10491 | 0 | 0 | 0 | Sweep
12 | TSW 0.5 FR | 150 | 0.3 | 100 Mesh | 2243 | 49092 | 152.0362 | 95 | 6500 |  | 0 | 2243 | 0 | 0 | 0 | Breakdown/ Ball
13 | TSW 0.5 FR | 300 | 0.9 | 100 Mesh | 11572 | 60664 | 312.2172 | 95 | 6485 |  | 0 | 11572 | 0 | 0 | 0 | Breakdown
14 | TSW 0.5 FR | 300 | 1.2 | 100 Mesh | 14210 | 74874 | 316.2896 | 95 | 6560 |  | 0 | 14210 | 0 | 0 | 0 | Pumpdown
15 | TSW 0.5 FR | 150 | 0.3 | 100 Mesh | 2525 | 77399 | 152.0362 | 95 | 6500 |  | 0 | 2525 | 0 | 0 | 0 | Overflush
16 | TSW 0.5 FR | 179 | 1.2 | 100 Mesh | 8101 | 85500 | 188.7195 | 95 | 6600 |  | 0 | 8101 | 0 | 0 | 0 | Flush
17 | TSW 0.45 FR | 201 | 0.3 | 40/70 White | 3783 | 89283 | 203.7285 | 95 | 6550 |  | 0 | 0 | 3783 | 0 | 0
18 | TSW 0.45 FR | 400 | 0.6 | 40/70 White | 10827 | 100110 | 410.8597 | 95 | 6420 |  | 0 | 0 | 10827 | 0 | 0
19 | TSW 0.45 FR | 401 | 0.9 | 40/70 White | 14513 | 114623 | 417.3303 | 95 | 6450 |  | 0 | 0 | 14513 | 0 | 0
20 | TSW 0.45 FR | 200 | 0.3 | 40/70 White | 3337 | 117960 | 202.7149 | 95 | 6325 |  | 0 | 0 | 3337 | 0 | 0
21 | TSW 0.45 FR | 401 | 0.9 | 40/70 White | 16223 | 134183 | 417.3303 | 95 | 6360 |  | 0 | 0 | 16223 | 0 | 0
22 | TSW 0.45 FR | 401 | 1.5 | 40/70 White | 25059 | 159242 | 428.2172 | 95 | 6520 |  | 0 | 0 | 25059 | 0 | 0
23 | TSW 0.45 FR | 201 | 0.6 | 40/70 White | 6172 | 165414 | 206.457 | 95 | 6320 |  | 0 | 0 | 6172 | 0 | 0
24 | TSW 0.45 FR | 400 | 1.2 | 40/70 White | 20662 | 186076 | 421.7195 | 95 | 6390 |  | 0 | 0 | 20662 | 0 | 0
25 | TSW 0.45 FR | 401 | 1.8 | 40/70 White | 28786 | 214862 | 433.6606 | 95 | 6850 |  | 0 | 0 | 28786 | 0 | 0
26 | TSW 0.45 FR | 200 | 0.6 | 40/70 White | 5806 | 220668 | 205.4299 | 95 | 6400 |  | 0 | 0 | 5806 | 0 | 0
27 | TSW 0.45 FR | 400 | 1.2 | 40/70 White | 20439 | 241107 | 421.7195 | 95 | 6260 |  | 0 | 0 | 20439 | 0 | 0
28 | TSW 0.45 FR | 301 | 1.8 | 40/70 White | 21406 | 262513 | 325.5158 | 93 | 6200 |  | 0 | 0 | 21406 | 0 | 0
29 | TSW 0.45 FR | 201 | 0.9 | 40/70 White | 8140 | 270653 | 209.1855 | 95 | 6180 |  | 0 | 0 | 8140 | 0 | 0
30 | TSW 0.45 FR | 300 | 1.5 | 40/70 White | 18900 | 289553 | 320.362 | 95 | 6210 |  | 0 | 0 | 18900 | 0 | 0
31 | TSW 0.50 FR | 200 | 2 | 40/70 White | 14679 | 304232 | 218.0995 | 95 | 6080 |  | 0 | 0 | 14679 | 0 | 0
32 | TSW 0.50 FR | 200 | 0.9 | 40/70 White | 8595 | 312827 | 208.1448 | 95 | 6100 |  | 0 | 0 | 8595 | 0 | 0
33 | TSW 0.50 FR | 200 | 1.5 | 40/70 White | 13213 | 326040 | 213.5747 | 95 | 6200 |  | 0 | 0 | 13213 | 0 | 0
34 | TSW 0.50 FR | 268 | 2 | 40/70 White | 13060 | 339100 | 292.2534 | 95 | 6400 |  | 0 | 0 | 13060 | 0 | 0
35 |  |  |  |  | 0 | 339100 | 0 |  |  |  | 0 | 0 | 0 | 0 | 0
36 |  |  |  |  | 0 | 339100 | 0 |  |  |  | 0 | 0 | 0 | 0 | 0
37 |  |  |  |  | 0 | 339100 | 0 |  |  |  | 0 | 0 | 0 | 0 | 0
38 |  |  |  |  | 0 | 339100 | 0 |  |  |  | 0 | 0 | 0 | 0 | 0
39 |  |  |  |  | 0 | 339100 | 0 |  |  |  | 0 | 0 | 0 | 0 | 0
40 | TSW 0.50 FR | 237.6624 |  | Flush |  |  | 237.6624 | 95 | 6300 |  | 0 | 0 | 0 | 0 | 0
Totals: | Clean Fluid: | 371937.8208 | gal | Proppant: | 339100 | lbs |  |  | Total Flush
Start Time: | 8:07 | hr:min | End Time: | 9:56 | hr:min | Stage End Date: | 2017-10-14 | mm/dd/yyyy | 287.6624
Open Press: | 700 | psi | Max Prop Conc: | 2 | ppa | Avg Prop Conc: | 1.002 | ppa | Total SL BBLS
Fm BD Press: | 5506 | psi | Max Rate: | 95 | bpm | Avg Rate: | 94.9333 | bpm | 9368.5855
ISIP: | 1827 | psi | Max Press: | 7100 | psi | Avg Press: | 6469.8333 | psi | BLTR (CF) |  | Acid Bbls | 100 Mesh | 40/70 White | 0 | 0
Actual FG: | 0.63477 | psi/ft | Pumpdown Vol: | 90 | bbls | Overflush Vol: | 50 | bbls | 8995.6624 |  | 60 | 85500 | 253600 | 0 | 0
Cudd pumped FR-620, NE-227 and CS-405, REMOTE treated water with bactericide. Lost a pump when 1.80 ppa 40/70 was hitting perfs, lost hopper several times during 1.5 and 2.0 ppa 40/70 sub-stages, increased FR to 0.5 gpt due to sand slugging formation causing pressure fluctuation. Pumped designed sand volume, handover to wireline.
Reference into "Data Summary" sheet after stage is generated.
↓
Heel Cluster | Toe Cluster | CF Vol (gals) | Total BLTR | Prop Cum (lbs) | Total Prop 1 | Total Prop 2 | Total Prop 3 | Total Prop 4 | Open Press | Fm BD Press | ISIP | Frac Grad | Max Rate | Avg Rate | Max Press | Avg Press
10720 | 10871 | 371937.8208 | 8995.6624 | 339100 | 85500 | 253600 | 0 | 0 | 700 | 5506 | 1827 | 0.63477 | 95 | 94.9333 | 7100 | 6469.8333

## Stage (46)
Stage | Denise 2016LB |  |  |  | NOTES: BLUE WELL | [6 empty] | Proppant 1 % | Proppant 2 % | Proppant 3 % | Proppant 4 %
| Lower Spraberry Shale B | [10 empty] | 24.62% | 75.38% | 0% | 0%
46 | Plug Depth: | 10702 | Casing BBL/FT: | 0.02217 | Frac Supervision: |  | Tanner Winkler
| Heel Perf: | 10533 | Mid Perf: | 10608.5 | WL Supervision: |  | Clay Cohorn |  |  |  |  | INPUT BY ENGINEER / FRAC SPECIALIST
Prop Density | Toe Perf: | 10684 | Est. Frac Grad: | 0.63 | Pad %: | 8.442% | Bbls/ft: | 48.6989 |  |  |  | AUTO CALCULATED
22.1 | TVD Survey: | 9051 | SPF: | 6 | Designed Rate: | 95 | Gross Lbs/ft: | 1853.2258
Sub-Stages | Fluid Type | Clean Volume (bbls) | Prop Conc (ppa) | Stage Description | Prop Stage (lbs) | Prop Cum (lbs) | Slurry Volume (bbls) | Pump Rate at Perfs (bpm) | Pressure at Perfs (psi)
Stage Desc
1 | Treated Water | 22 |  | Breakdown | 0 | 0 | 22 | 15 | 5660 |  | 0 | 0 | 0 | 0 | 0
2 | 15% HCl | 24 |  | Acid | 0 | 0 | 24 | 50 | 7200 |  | 24 | 0 | 0 | 0 | 0 | 100 Mesh
3 | TSW 0.5 FR | 130 |  | Spacer | 0 | 0 | 130 | 80 | 5700 |  | 0 | 0 | 0 | 0 | 0 | 40/70 White
4 | 15% HCl | 36 |  | Acid | 0 | 0 | 36 | 90 | 6000 |  | 36 | 0 | 0 | 0 | 0 | 30/50 White
5 | TSW 0.5 FR | 358 |  | Pad | 0 | 0 | 358 | 95 | 6300 |  | 0 | 0 | 0 | 0 | 0 | 20/40 White
6 | TSW 0.5 FR | 200 | 0.3 | 100 Mesh | 2482 | 2482 | 202.7149 | 95 | 6430 |  | 0 | 2482 | 0 | 0 | 0 | 30/50 RCS
7 | TSW 0.5 FR | 351 | 0.6 | 100 Mesh | 9238 | 11720 | 360.5294 | 95 | 6630 |  | 0 | 9238 | 0 | 0 | 0 | 30/50 Brown
8 | TSW 0.5 FR | 350 | 0.9 | 100 Mesh | 12487 | 24207 | 364.2534 | 95 | 6410 |  | 0 | 12487 | 0 | 0 | 0 | Pad
9 | TSW 0.5 FR | 150 | 0.3 | 100 Mesh | 2360 | 26567 | 152.0362 | 95 | 6250 |  | 0 | 2360 | 0 | 0 | 0 | Acid
10 | TSW 0.5 FR | 350 | 0.6 | 100 Mesh | 9304 | 35871 | 359.5023 | 95 | 6150 |  | 0 | 9304 | 0 | 0 | 0 | Spacer
11 | TSW 0.5 FR | 301 | 0.9 | 100 Mesh | 11100 | 46971 | 313.2579 | 95 | 6250 |  | 0 | 11100 | 0 | 0 | 0 | Sweep
12 | TSW 0.5 FR | 150 | 0.3 | 100 Mesh | 2213 | 49184 | 152.0362 | 95 | 6070 |  | 0 | 2213 | 0 | 0 | 0 | Breakdown/ Ball
13 | TSW 0.5 FR | 300 | 0.9 | 100 Mesh | 11765 | 60949 | 312.2172 | 95 | 6140 |  | 0 | 11765 | 0 | 0 | 0 | Breakdown
14 | TSW 0.5 FR | 301 | 1.2 | 100 Mesh | 14094 | 75043 | 317.3439 | 95 | 6180 |  | 0 | 14094 | 0 | 0 | 0 | Pumpdown
15 | TSW 0.5 FR | 151 | 0.3 | 100 Mesh | 3042 | 78085 | 153.0498 | 95 | 6015 |  | 0 | 3042 | 0 | 0 | 0 | Overflush
16 | TSW 0.5 FR | 147 | 1.2 | 100 Mesh | 6315 | 84400 | 154.9819 | 95 | 6190 |  | 0 | 6315 | 0 | 0 | 0 | Flush
17 | TSW 0.45 FR | 201 | 0.3 | 40/70 White | 3262 | 87662 | 203.7285 | 95 | 6000 |  | 0 | 0 | 3262 | 0 | 0
18 | TSW 0.45 FR | 401 | 0.6 | 40/70 White | 10642 | 98304 | 411.8869 | 95 | 5930 |  | 0 | 0 | 10642 | 0 | 0
19 | TSW 0.45 FR | 400 | 0.9 | 40/70 White | 14376 | 112680 | 416.2896 | 95 | 5960 |  | 0 | 0 | 14376 | 0 | 0
20 | TSW 0.40 FR | 200 | 0.3 | 40/70 White | 3091 | 115771 | 202.7149 | 95 | 5880 |  | 0 | 0 | 3091 | 0 | 0
21 | TSW 0.40 FR | 401 | 0.9 | 40/70 White | 16146 | 131917 | 417.3303 | 95 | 5840 |  | 0 | 0 | 16146 | 0 | 0
22 | TSW 0.40 FR | 401 | 1.5 | 40/70 White | 24154 | 156071 | 428.2172 | 95 | 6070 |  | 0 | 0 | 24154 | 0 | 0
23 | TSW 0.40 FR | 200 | 0.6 | 40/70 White | 5525 | 161596 | 205.4299 | 95 | 5760 |  | 0 | 0 | 5525 | 0 | 0
24 | TSW 0.40 FR | 401 | 1.2 | 40/70 White | 20832 | 182428 | 422.7738 | 95 | 5760 |  | 0 | 0 | 20832 | 0 | 0
25 | TSW 0.40 FR | 400 | 1.8 | 40/70 White | 28647 | 211075 | 432.5792 | 95 | 6060 |  | 0 | 0 | 28647 | 0 | 0
26 | TSW 0.40 FR | 200 | 0.6 | 40/70 White | 5967 | 217042 | 205.4299 | 95 | 5710 |  | 0 | 0 | 5967 | 0 | 0
27 | TSW 0.40 FR | 400 | 1.2 | 40/70 White | 20864 | 237906 | 421.7195 | 95 | 5660 |  | 0 | 0 | 20864 | 0 | 0
28 | TSW 0.40 FR | 301 | 1.8 | 40/70 White | 21467 | 259373 | 325.5158 | 95 | 5900 |  | 0 | 0 | 21467 | 0 | 0
29 | TSW 0.40 FR | 200 | 0.9 | 40/70 White | 8475 | 267848 | 208.1448 | 95 | 5690 |  | 0 | 0 | 8475 | 0 | 0
30 | TSW 0.40 FR | 350 | 1.5 | 40/70 White | 22020 | 289868 | 373.7557 | 95 | 5820 |  | 0 | 0 | 22020 | 0 | 0
31 | TSW 0.40 FR | 212 | 2 | 40/70 White | 16973 | 306841 | 231.1855 | 95 | 5870 |  | 0 | 0 | 16973 | 0 | 0
32 | TSW 0.40 FR | 182 | 0.9 | 40/70 White | 8373 | 315214 | 189.4118 | 95 | 5655 |  | 0 | 0 | 8373 | 0 | 0
33 | TSW 0.40 FR | 161 | 1.5 | 40/70 White | 9921 | 325135 | 171.9276 | 95 | 5720 |  | 0 | 0 | 9921 | 0 | 0
34 | TSW 0.40 FR | 290 | 2 | 40/70 White | 17665 | 342800 | 316.2443 | 95 | 6000 |  | 0 | 0 | 17665 | 0 | 0
35 |  |  |  |  | 0 | 342800 | 0 |  |  |  | 0 | 0 | 0 | 0 | 0
36 |  |  |  |  | 0 | 342800 | 0 |  |  |  | 0 | 0 | 0 | 0 | 0
37 |  |  |  |  | 0 | 342800 | 0 |  |  |  | 0 | 0 | 0 | 0 | 0
38 |  |  |  |  | 0 | 342800 | 0 |  |  |  | 0 | 0 | 0 | 0 | 0
39 |  |  |  |  | 0 | 342800 | 0 |  |  |  | 0 | 0 | 0 | 0 | 0
40 | TSW 0.45 FR | 233.5166 |  | Flush |  |  | 233.5166 | 85 | 5100 |  | 0 | 0 | 0 | 0 | 0
Totals: | Clean Fluid: | 371931.6976 | gal | Proppant: | 342800 | lbs |  |  | Total Flush
Start Time: | 15:05 | hr:min | End Time: | 16:56 | hr:min | Stage End Date: | 2017-10-14 | mm/dd/yyyy | 283.5166
Open Press: | 750 | psi | Max Prop Conc: | 2 | ppa | Avg Prop Conc: | 1.0136 | ppa | Total SL BBLS
Fm BD Press: | 5660 | psi | Max Rate: | 95 | bpm | Avg Rate: | 95 | bpm | 9365.7248
ISIP: | 2135 | psi | Max Press: | 7200 | psi | Avg Press: | 6010 | psi | BLTR (CF) |  | Acid Bbls | 100 Mesh | 40/70 White | 0 | 0
Actual FG: | 0.66889 | psi/ft | Pumpdown Vol: | 86 | bbls | Overflush Vol: | 50 | bbls | 8991.5166 |  | 60 | 84400 | 258400 | 0 | 0
Welded on blender manifold before starting frac stage. Cudd pumped FR-620, NE-227 and CS-405, REMOTE treated water with bactericide. Pumped designed sand volume, handover to wireline.
Reference into "Data Summary" sheet after stage is generated.
↓
Heel Cluster | Toe Cluster | CF Vol (gals) | Total BLTR | Prop Cum (lbs) | Total Prop 1 | Total Prop 2 | Total Prop 3 | Total Prop 4 | Open Press | Fm BD Press | ISIP | Frac Grad | Max Rate | Avg Rate | Max Press | Avg Press
10533 | 10684 | 371931.6976 | 8991.5166 | 342800 | 84400 | 258400 | 0 | 0 | 750 | 5660 | 2135 | 0.66889 | 95 | 95 | 7200 | 6010

## Stage (47)
Stage | Denise 2016LB |  |  |  | NOTES: BLUE WELL | [6 empty] | Proppant 1 % | Proppant 2 % | Proppant 3 % | Proppant 4 %
| Lower Spraberry Shale B | [10 empty] | 25.3% | 74.7% | 0% | 0%
47 | Plug Depth: | 10515 | Casing BBL/FT: | 0.02217 | Frac Supervision: |  | Matt Scholl
| Heel Perf: | 10346 | Mid Perf: | 10421.5 | WL Supervision: |  | Jesse Roiz |  |  |  |  | INPUT BY ENGINEER / FRAC SPECIALIST
Prop Density | Toe Perf: | 10497 | Est. Frac Grad: | 0.63 | Pad %: | 7.477% | Bbls/ft: | 48.6989 |  |  |  | AUTO CALCULATED
22.1 | TVD Survey: | 9048 | SPF: | 6 | Designed Rate: | 95 | Gross Lbs/ft: | 1853.2258
Sub-Stages | Fluid Type | Clean Volume (bbls) | Prop Conc (ppa) | Stage Description | Prop Stage (lbs) | Prop Cum (lbs) | Slurry Volume (bbls) | Pump Rate at Perfs (bpm) | Pressure at Perfs (psi)
Stage Desc
1 | Treated Water | 36 |  | Breakdown | 0 | 0 | 36 | 15 | 5342 |  | 0 | 0 | 0 | 0 | 0
2 | 15% HCl | 24 |  | Acid | 0 | 0 | 24 | 65 | 7000 |  | 24 | 0 | 0 | 0 | 0 | 100 Mesh
3 | TSW 0.5 FR | 130 |  | Spacer | 0 | 0 | 130 | 85 | 6100 |  | 0 | 0 | 0 | 0 | 0 | 40/70 White
4 | 15% HCl | 36 |  | Acid | 0 | 0 | 36 | 85 | 5800 |  | 36 | 0 | 0 | 0 | 0 | 30/50 White
5 | TSW 0.5 FR | 350 |  | Pad | 0 | 0 | 350 | 95 | 6430 |  | 0 | 0 | 0 | 0 | 0 | 20/40 White
6 | TSW 0.5 FR | 200 | 0.3 | 100 Mesh | 2740 | 2740 | 202.7149 | 95 | 6600 |  | 0 | 2740 | 0 | 0 | 0 | 30/50 RCS
7 | TSW 0.5 FR | 350 | 0.6 | 100 Mesh | 8780 | 11520 | 359.5023 | 95 | 6595 |  | 0 | 8780 | 0 | 0 | 0 | 30/50 Brown
8 | TSW 0.5 FR | 351 | 0.9 | 100 Mesh | 12680 | 24200 | 365.2941 | 95 | 6525 |  | 0 | 12680 | 0 | 0 | 0 | Pad
9 | TSW 0.5 FR | 150 | 0.3 | 100 Mesh | 2030 | 26230 | 152.0362 | 95 | 6300 |  | 0 | 2030 | 0 | 0 | 0 | Acid
10 | TSW 0.5 FR | 350 | 0.6 | 100 Mesh | 9100 | 35330 | 359.5023 | 95 | 6285 |  | 0 | 9100 | 0 | 0 | 0 | Spacer
11 | TSW 0.5 FR | 300 | 0.9 | 100 Mesh | 11000 | 46330 | 312.2172 | 95 | 6230 |  | 0 | 11000 | 0 | 0 | 0 | Sweep
12 | TSW 0.5 FR | 151 | 0.3 | 100 Mesh | 2200 | 48530 | 153.0498 | 95 | 6150 |  | 0 | 2200 | 0 | 0 | 0 | Breakdown/ Ball
13 | TSW 0.45 FR | 301 | 0.9 | 100 Mesh | 11200 | 59730 | 313.2579 | 95 | 6225 |  | 0 | 11200 | 0 | 0 | 0 | Breakdown
14 | TSW 0.45 FR | 301 | 1.2 | 100 Mesh | 15060 | 74790 | 317.3439 | 95 | 6225 |  | 0 | 15060 | 0 | 0 | 0 | Pumpdown
15 | TSW 0.45 FR | 151 | 0.3 | 100 Mesh | 2700 | 77490 | 153.0498 | 95 | 6100 |  | 0 | 2700 | 0 | 0 | 0 | Overflush
16 | TSW 0.45 FR | 198 | 1.2 | 100 Mesh | 9410 | 86900 | 208.7511 | 95 | 6200 |  | 0 | 9410 | 0 | 0 | 0 | Flush
17 | TSW 0.45 FR | 200 | 0.3 | 40/70 White | 2960 | 89860 | 202.7149 | 95 | 6050 |  | 0 | 0 | 2960 | 0 | 0
18 | TSW 0.40 FR | 475 | 0.6 | 40/70 White | 10970 | 100830 | 487.8959 | 95 | 6250 |  | 0 | 0 | 10970 | 0 | 0
19 | TSW 0.40 FR | 428 | 0 | Sweep | 0 | 100830 | 428 | 95 | 6250 |  | 0 | 0 | 0 | 0 | 0
20 | TSW 0.50 FR | 390 | 0 | Pad | 0 | 100830 | 390 | 95 | 6375 |  | 0 | 0 | 0 | 0 | 0
21 | TSW 0.50 FR | 300 | 0.3 | 40/70 White | 4050 | 104880 | 304.0724 | 95 | 6240 |  | 0 | 0 | 4050 | 0 | 0
22 | TSW 0.50 FR | 302 | 0.6 | 40/70 White | 7740 | 112620 | 310.1991 | 95 | 6125 |  | 0 | 0 | 7740 | 0 | 0
23 | TSW 0.50 FR | 401 | 0.9 | 40/70 White | 15230 | 127850 | 417.3303 | 95 | 5975 |  | 0 | 0 | 15230 | 0 | 0
24 | TSW 0.50 FR | 450 | 1.5 | 40/70 White | 27870 | 155720 | 480.543 | 95 | 6050 |  | 0 | 0 | 27870 | 0 | 0
25 | TSW 0.50 FR | 200 | 0.6 | 40/70 White | 5520 | 161240 | 205.4299 | 95 | 5850 |  | 0 | 0 | 5520 | 0 | 0
26 | TSW 0.50 FR | 400 | 1.2 | 40/70 White | 20100 | 181340 | 421.7195 | 95 | 5900 |  | 0 | 0 | 20100 | 0 | 0
27 | TSW 0.50 FR | 400 | 1.8 | 40/70 White | 29500 | 210840 | 432.5792 | 95 | 6165 |  | 0 | 0 | 29500 | 0 | 0
28 | TSW 0.50 FR | 191 | 0.6 | 40/70 White | 5380 | 216220 | 196.1855 | 95 | 5930 |  | 0 | 0 | 5380 | 0 | 0
29 | TSW 0.50 FR | 399 | 1.2 | 40/70 White | 20100 | 236320 | 420.6652 | 95 | 5825 |  | 0 | 0 | 20100 | 0 | 0
30 | TSW 0.50 FR | 300 | 1.8 | 40/70 White | 22340 | 258660 | 324.4344 | 95 | 5915 |  | 0 | 0 | 22340 | 0 | 0
31 | TSW 0.50 FR | 201 | 0.9 | 40/70 White | 8340 | 267000 | 209.1855 | 95 | 5800 |  | 0 | 0 | 8340 | 0 | 0
32 | TSW 0.50 FR | 300 | 1.5 | 40/70 White | 18600 | 285600 | 320.362 | 95 | 5765 |  | 0 | 0 | 18600 | 0 | 0
33 | TSW 0.50 FR | 211 | 2 | 40/70 White | 17000 | 302600 | 230.095 | 95 | 5975 |  | 0 | 0 | 17000 | 0 | 0
34 | TSW 0.50 FR | 200 | 0.9 | 40/70 White | 8100 | 310700 | 208.1448 | 95 | 5850 |  | 0 | 0 | 8100 | 0 | 0
35 | TSW 0.50 FR | 199 | 1.5 | 40/70 White | 12800 | 323500 | 212.5068 | 95 | 5800 |  | 0 | 0 | 12800 | 0 | 0
36 | TSW 0.50 FR | 310 | 2 | 40/70 White | 20000 | 343500 | 338.0543 | 95 | 5775 |  | 0 | 0 | 20000 | 0 | 0
37 |  |  |  |  | 0 | 343500 | 0 |  |  |  | 0 | 0 | 0 | 0 | 0
38 |  |  |  |  | 0 | 343500 | 0 |  |  |  | 0 | 0 | 0 | 0 | 0
39 |  |  |  |  | 0 | 343500 | 0 |  |  |  | 0 | 0 | 0 | 0 | 0
40 | TSW 0.50 FR | 229.3708 |  | Flush |  |  | 229.3708 | 95 | 6095 |  | 0 | 0 | 0 | 0 | 0
Totals: | Clean Fluid: | 414345.5744 | gal | Proppant: | 343500 | lbs |  |  | Total Flush
Start Time: | 21:08 | hr:min | End Time: | 23:30 | hr:min | Stage End Date: | 2017-10-14 | mm/dd/yyyy | 279.3708
Open Press: | 530 | psi | Max Prop Conc: | 2 | ppa | Avg Prop Conc: | 0.90271 | ppa | Total SL BBLS
Fm BD Press: | 5342 | psi | Max Rate: | 95 | bpm | Avg Rate: | 95 | bpm | 10411.2079
ISIP: | 1930 | psi | Max Press: | 7000 | psi | Avg Press: | 6116.5625 | psi | BLTR (CF) |  | Acid Bbls | 100 Mesh | 40/70 White | 0 | 0
Actual FG: | 0.64631 | psi/ft | Pumpdown Vol: | 119 | bbls | Overflush Vol: | 50 | bbls | 10034.3708 |  | 60 | 86900 | 256600 | 0 | 0
Cudd pumped FR-620, NE-227 and CS-405, REMOTE treated water with bactericide. Flushed and shutdown after 0.6 ppa 40/70 due to a high pressure leak. Down 20 minutes to repair leak and pressure test. Resumed stage and pumped designed sand volume, handover to wireline.
Reference into "Data Summary" sheet after stage is generated.
↓
Heel Cluster | Toe Cluster | CF Vol (gals) | Total BLTR | Prop Cum (lbs) | Total Prop 1 | Total Prop 2 | Total Prop 3 | Total Prop 4 | Open Press | Fm BD Press | ISIP | Frac Grad | Max Rate | Avg Rate | Max Press | Avg Press
10346 | 10497 | 414345.5744 | 10034.3708 | 343500 | 86900 | 256600 | 0 | 0 | 530 | 5342 | 1930 | 0.64631 | 95 | 95 | 7000 | 6116.5625

## Stage (48)
Stage | Denise 2016LB |  |  |  | NOTES: BLUE WELL | [6 empty] | Proppant 1 % | Proppant 2 % | Proppant 3 % | Proppant 4 %
| Lower Spraberry Shale B | [10 empty] | 24.7% | 75.3% | 0% | 0%
48 | Plug Depth: | 10328 | Casing BBL/FT: | 0.02217 | Frac Supervision: |  | Matt Scholl
| Heel Perf: | 10159 | Mid Perf: | 10234.5 | WL Supervision: |  | Jesse Roiz |  |  |  |  | INPUT BY ENGINEER / FRAC SPECIALIST
Prop Density | Toe Perf: | 10310 | Est. Frac Grad: | 0.63 | Pad %: | 8.396% | Bbls/ft: | 48.6989 |  |  |  | AUTO CALCULATED
22.1 | TVD Survey: | 9047 | SPF: | 6 | Designed Rate: | 95 | Gross Lbs/ft: | 1853.2258
Sub-Stages | Fluid Type | Clean Volume (bbls) | Prop Conc (ppa) | Stage Description | Prop Stage (lbs) | Prop Cum (lbs) | Slurry Volume (bbls) | Pump Rate at Perfs (bpm) | Pressure at Perfs (psi)
Stage Desc
1 | Treated Water | 34 |  | Breakdown | 0 | 0 | 34 | 15 | 5706 |  | 0 | 0 | 0 | 0 | 0
2 | 15% HCl | 24 |  | Acid | 0 | 0 | 24 | 37 | 6850 |  | 24 | 0 | 0 | 0 | 0 | 100 Mesh
3 | TSW 0.45 FR | 132 |  | Spacer | 0 | 0 | 132 | 93 | 7500 |  | 0 | 0 | 0 | 0 | 0 | 40/70 White
4 | 15% HCl | 36 |  | Acid | 0 | 0 | 36 | 95 | 6450 |  | 36 | 0 | 0 | 0 | 0 | 30/50 White
5 | TSW 0.45 FR | 350 |  | Pad | 0 | 0 | 350 | 95 | 6450 |  | 0 | 0 | 0 | 0 | 0 | 20/40 White
6 | TSW 0.45 FR | 201 | 0.3 | 100 Mesh | 2900 | 2900 | 203.7285 | 95 | 6485 |  | 0 | 2900 | 0 | 0 | 0 | 30/50 RCS
7 | TSW 0.45 FR | 350 | 0.6 | 100 Mesh | 9080 | 11980 | 359.5023 | 95 | 6515 |  | 0 | 9080 | 0 | 0 | 0 | 30/50 Brown
8 | TSW 0.45 FR | 350 | 0.9 | 100 Mesh | 12630 | 24610 | 364.2534 | 95 | 6500 |  | 0 | 12630 | 0 | 0 | 0 | Pad
9 | TSW 0.45 FR | 149 | 0.3 | 100 Mesh | 2080 | 26690 | 151.0226 | 95 | 6330 |  | 0 | 2080 | 0 | 0 | 0 | Acid
10 | TSW 0.45 FR | 351 | 0.6 | 100 Mesh | 8860 | 35550 | 360.5294 | 95 | 6350 |  | 0 | 8860 | 0 | 0 | 0 | Spacer
11 | TSW 0.45 FR | 296 | 0.9 | 100 Mesh | 12000 | 47550 | 308.0543 | 95 | 6335 |  | 0 | 12000 | 0 | 0 | 0 | Sweep
12 | TSW 0.45 FR | 150 | 0.3 | 100 Mesh | 2120 | 49670 | 152.0362 | 95 | 6210 |  | 0 | 2120 | 0 | 0 | 0 | Breakdown/ Ball
13 | TSW 0.45 FR | 299 | 0.9 | 100 Mesh | 11300 | 60970 | 311.1765 | 95 | 6225 |  | 0 | 11300 | 0 | 0 | 0 | Breakdown
14 | TSW 0.45 FR | 300 | 1.2 | 100 Mesh | 14850 | 75820 | 316.2896 | 95 | 6300 |  | 0 | 14850 | 0 | 0 | 0 | Pumpdown
15 | TSW 0.45 FR | 151 | 0.3 | 100 Mesh | 2730 | 78550 | 153.0498 | 95 | 6100 |  | 0 | 2730 | 0 | 0 | 0 | Overflush
16 | TSW 0.45 FR | 144 | 1.2 | 100 Mesh | 6250 | 84800 | 151.819 | 95 | 6150 |  | 0 | 6250 | 0 | 0 | 0 | Flush
17 | TSW 0.45 FR | 200 | 0.3 | 40/70 White | 2930 | 87730 | 202.7149 | 95 | 5925 |  | 0 | 0 | 2930 | 0 | 0
18 | TSW 0.40 FR | 400 | 0.6 | 40/70 White | 10400 | 98130 | 410.8597 | 95 | 5985 |  | 0 | 0 | 10400 | 0 | 0
19 | TSW 0.40 FR | 401 | 0.9 | 40/70 White | 14820 | 112950 | 417.3303 | 95 | 6085 |  | 0 | 0 | 14820 | 0 | 0
20 | TSW 0.40 FR | 201 | 0.3 | 40/70 White | 3140 | 116090 | 203.7285 | 95 | 5900 |  | 0 | 0 | 3140 | 0 | 0
21 | TSW 0.40 FR | 399 | 0.9 | 40/70 White | 15360 | 131450 | 415.2489 | 95 | 5925 |  | 0 | 0 | 15360 | 0 | 0
22 | TSW 0.40 FR | 400 | 1.5 | 40/70 White | 24660 | 156110 | 427.1493 | 95 | 6000 |  | 0 | 0 | 24660 | 0 | 0
23 | TSW 0.40 FR | 201 | 0.6 | 40/70 White | 5620 | 161730 | 206.457 | 95 | 5875 |  | 0 | 0 | 5620 | 0 | 0
24 | TSW 0.40 FR | 401 | 1.2 | 40/70 White | 20000 | 181730 | 422.7738 | 95 | 5900 |  | 0 | 0 | 20000 | 0 | 0
25 | TSW 0.40 FR | 400 | 1.8 | 40/70 White | 29360 | 211090 | 432.5792 | 95 | 6125 |  | 0 | 0 | 29360 | 0 | 0
26 | TSW 0.40 FR | 201 | 0.6 | 40/70 White | 6070 | 217160 | 206.457 | 95 | 5925 |  | 0 | 0 | 6070 | 0 | 0
27 | TSW 0.40 FR | 401 | 1.2 | 40/70 White | 20000 | 237160 | 422.7738 | 95 | 5925 |  | 0 | 0 | 20000 | 0 | 0
28 | TSW 0.40 FR | 300 | 1.8 | 40/70 White | 22370 | 259530 | 324.4344 | 95 | 6275 |  | 0 | 0 | 22370 | 0 | 0
29 | TSW 0.40 FR | 200 | 0.9 | 40/70 White | 8140 | 267670 | 208.1448 | 95 | 6050 |  | 0 | 0 | 8140 | 0 | 0
30 | TSW 0.40 FR | 301 | 1.5 | 40/70 White | 18860 | 286530 | 321.4299 | 95 | 6125 |  | 0 | 0 | 18860 | 0 | 0
31 | TSW 0.40 FR | 211 | 2 | 40/70 White | 17030 | 303560 | 230.095 | 95 | 6230 |  | 0 | 0 | 17030 | 0 | 0
32 | TSW 0.40 FR | 199 | 0.9 | 40/70 White | 8150 | 311710 | 207.1041 | 95 | 6050 |  | 0 | 0 | 8150 | 0 | 0
33 | TSW 0.40 FR | 200 | 1.5 | 40/70 White | 12300 | 324010 | 213.5747 | 95 | 6075 |  | 0 | 0 | 12300 | 0 | 0
34 | TSW 0.40 FR | 289 | 2 | 40/70 White | 19290 | 343300 | 315.1538 | 95 | 6150 |  | 0 | 0 | 19290 | 0 | 0
35 |  |  |  |  | 0 | 343300 | 0 |  |  |  | 0 | 0 | 0 | 0 | 0
36 |  |  |  |  | 0 | 343300 | 0 |  |  |  | 0 | 0 | 0 | 0 | 0
37 |  |  |  |  | 0 | 343300 | 0 |  |  |  | 0 | 0 | 0 | 0 | 0
38 |  |  |  |  | 0 | 343300 | 0 |  |  |  | 0 | 0 | 0 | 0 | 0
39 |  |  |  |  | 0 | 343300 | 0 |  |  |  | 0 | 0 | 0 | 0 | 0
40 | TSW 0.45 FR | 225.225 |  | Flush |  |  | 225.225 | 95 | 6220 |  | 0 | 0 | 0 | 0 | 0
Totals: | Clean Fluid: | 371583.4513 | gal | Proppant: | 343300 | lbs |  |  | Total Flush
Start Time: | 3:14 | hr:min | End Time: |  | hr:min | Stage End Date: | 2017-10-15 | mm/dd/yyyy | 275.225
Open Press: | 695 | psi | Max Prop Conc: | 2 | ppa | Avg Prop Conc: | 1.0159 | ppa | Total SL BBLS
Fm BD Press: | 5706 | psi | Max Rate: | 95 | bpm | Avg Rate: | 95 | bpm | 9328.6956
ISIP: | 2037 | psi | Max Press: | 7500 | psi | Avg Press: | 6149.1667 | psi | BLTR (CF) |  | Acid Bbls | 100 Mesh | 40/70 White | 0 | 0
Actual FG: | 0.65816 | psi/ft | Pumpdown Vol: | 58 | bbls | Overflush Vol: | 50 | bbls | 8955.225 |  | 60 | 84800 | 258500 | 0 | 0
Cudd pumped FR-620, NE-227 and CS-405, REMOTE treated water with bactericide. Pumped designed sand volume, handover to wireline.
Reference into "Data Summary" sheet after stage is generated.
↓
Heel Cluster | Toe Cluster | CF Vol (gals) | Total BLTR | Prop Cum (lbs) | Total Prop 1 | Total Prop 2 | Total Prop 3 | Total Prop 4 | Open Press | Fm BD Press | ISIP | Frac Grad | Max Rate | Avg Rate | Max Press | Avg Press
10159 | 10310 | 371583.4513 | 8955.225 | 343300 | 84800 | 258500 | 0 | 0 | 695 | 5706 | 2037 | 0.65816 | 95 | 95 | 7500 | 6149.1667

## Stage (49)
Stage | Denise 2016LB |  |  |  | NOTES: BLUE WELL | [6 empty] | Proppant 1 % | Proppant 2 % | Proppant 3 % | Proppant 4 %
| Lower Spraberry Shale B | [10 empty] | 25.01% | 74.99% | 0% | 0%
49 | Plug Depth: | 10141 | Casing BBL/FT: | 0.02217 | Frac Supervision: |  | Clay Cohorn
| Heel Perf: | 9972 | Mid Perf: | 10047.5 | WL Supervision: |  | Tanner Winkler |  |  |  |  | INPUT BY ENGINEER / FRAC SPECIALIST
Prop Density | Toe Perf: | 10123 | Est. Frac Grad: | 0.63 | Pad %: | 8.33% | Bbls/ft: | 48.6989 |  |  |  | AUTO CALCULATED
22.1 | TVD Survey: | 9048 | SPF: | 6 | Designed Rate: | 95 | Gross Lbs/ft: | 1853.2258
Sub-Stages | Fluid Type | Clean Volume (bbls) | Prop Conc (ppa) | Stage Description | Prop Stage (lbs) | Prop Cum (lbs) | Slurry Volume (bbls) | Pump Rate at Perfs (bpm) | Pressure at Perfs (psi)
Stage Desc
1 | Treated Water | 24 |  | Breakdown | 0 | 0 | 24 | 16 | 5430 |  | 0 | 0 | 0 | 0 | 0
2 | 15% HCl | 24 |  | Acid | 0 | 0 | 24 | 47 | 7030 |  | 24 | 0 | 0 | 0 | 0 | 100 Mesh
3 | TSW 0.45 FR | 130 |  | Spacer | 0 | 0 | 130 | 60 | 5180 |  | 0 | 0 | 0 | 0 | 0 | 40/70 White
4 | 15% HCl | 36 |  | Acid | 0 | 0 | 36 | 80 | 5860 |  | 36 | 0 | 0 | 0 | 0 | 30/50 White
5 | TSW 0.45 FR | 350 |  | Pad | 0 | 0 | 350 | 95 | 6400 |  | 0 | 0 | 0 | 0 | 0 | 20/40 White
6 | TSW 0.45 FR | 205 | 0.3 | 100 Mesh | 2900 | 2900 | 207.7828 | 95 | 6540 |  | 0 | 2900 | 0 | 0 | 0 | 30/50 RCS
7 | TSW 0.45 FR | 350 | 0.6 | 100 Mesh | 9200 | 12100 | 359.5023 | 95 | 6570 |  | 0 | 9200 | 0 | 0 | 0 | 30/50 Brown
8 | TSW 0.45 FR | 350 | 0.9 | 100 Mesh | 12500 | 24600 | 364.2534 | 95 | 6450 |  | 0 | 12500 | 0 | 0 | 0 | Pad
9 | TSW 0.45 FR | 150 | 0.3 | 100 Mesh | 2600 | 27200 | 152.0362 | 95 | 6300 |  | 0 | 2600 | 0 | 0 | 0 | Acid
10 | TSW 0.45 FR | 352 | 0.6 | 100 Mesh | 9100 | 36300 | 361.5566 | 95 | 6250 |  | 0 | 9100 | 0 | 0 | 0 | Spacer
11 | TSW 0.45 FR | 300 | 0.9 | 100 Mesh | 16300 | 52600 | 312.2172 | 95 | 6260 |  | 0 | 16300 | 0 | 0 | 0 | Sweep
12 | TSW 0.45 FR | 150 | 0.3 | 100 Mesh | 2400 | 55000 | 152.0362 | 95 | 6160 |  | 0 | 2400 | 0 | 0 | 0 | Breakdown/ Ball
13 | TSW 0.45 FR | 303 | 0.9 | 100 Mesh | 11100 | 66100 | 315.3394 | 95 | 6206 |  | 0 | 11100 | 0 | 0 | 0 | Breakdown
14 | TSW 0.45 FR | 304 | 1.2 | 100 Mesh | 10100 | 76200 | 320.5068 | 95 | 6080 |  | 0 | 10100 | 0 | 0 | 0 | Pumpdown
15 | TSW 0.45 FR | 150 | 0.3 | 100 Mesh | 3200 | 79400 | 152.0362 | 95 | 6040 |  | 0 | 3200 | 0 | 0 | 0 | Overflush
16 | TSW 0.45 FR | 200 | 1.2 | 100 Mesh | 6900 | 86300 | 210.8597 | 95 | 6150 |  | 0 | 6900 | 0 | 0 | 0 | Flush
17 | TSW 0.40 FR | 200 | 0.3 | 40/70 White | 3600 | 89900 | 202.7149 | 87 | 5600 |  | 0 | 0 | 3600 | 0 | 0
18 | TSW 0.40 FR | 401 | 0.6 | 40/70 White | 10500 | 100400 | 411.8869 | 95 | 6060 |  | 0 | 0 | 10500 | 0 | 0
19 | TSW 0.40 FR | 400 | 0.9 | 40/70 White | 14400 | 114800 | 416.2896 | 95 | 6060 |  | 0 | 0 | 14400 | 0 | 0
20 | TSW 0.40 FR | 199 | 0.3 | 40/70 White | 3500 | 118300 | 201.7014 | 95 | 5900 |  | 0 | 0 | 3500 | 0 | 0
21 | TSW 0.40 FR | 406 | 0.9 | 40/70 White | 16700 | 135000 | 422.5339 | 95 | 5880 |  | 0 | 0 | 16700 | 0 | 0
22 | TSW 0.40 FR | 400 | 1.5 | 40/70 White | 24100 | 159100 | 427.1493 | 95 | 5970 |  | 0 | 0 | 24100 | 0 | 0
23 | TSW 0.40 FR | 200 | 0.6 | 40/70 White | 6200 | 165300 | 205.4299 | 95 | 5860 |  | 0 | 0 | 6200 | 0 | 0
24 | TSW 0.40 FR | 400 | 1.2 | 40/70 White | 21200 | 186500 | 421.7195 | 95 | 5840 |  | 0 | 0 | 21200 | 0 | 0
25 | TSW 0.40 FR | 400 | 1.8 | 40/70 White | 25000 | 211500 | 432.5792 | 95 | 6170 |  | 0 | 0 | 25000 | 0 | 0
26 | TSW 0.40 FR | 205 | 0.6 | 40/70 White | 6300 | 217800 | 210.5656 | 95 | 5900 |  | 0 | 0 | 6300 | 0 | 0
27 | TSW 0.40 FR | 401 | 1.2 | 40/70 White | 20900 | 238700 | 422.7738 | 95 | 5850 |  | 0 | 0 | 20900 | 0 | 0
28 | TSW 0.40 FR | 305 | 1.8 | 40/70 White | 21300 | 260000 | 329.8416 | 95 | 5940 |  | 0 | 0 | 21300 | 0 | 0
29 | TSW 0.40 FR | 201 | 0.9 | 40/70 White | 8800 | 268800 | 209.1855 | 95 | 5860 |  | 0 | 0 | 8800 | 0 | 0
30 | TSW 0.40 FR | 300 | 1.5 | 40/70 White | 19300 | 288100 | 320.362 | 95 | 5930 |  | 0 | 0 | 19300 | 0 | 0
31 | TSW 0.40 FR | 216 | 2 | 40/70 White | 17000 | 305100 | 235.5475 | 95 | 6120 |  | 0 | 0 | 17000 | 0 | 0
32 | TSW 0.40 FR | 200 | 0.9 | 40/70 White | 8300 | 313400 | 208.1448 | 95 | 5950 |  | 0 | 0 | 8300 | 0 | 0
33 | TSW 0.40 FR | 200 | 1.5 | 40/70 White | 13200 | 326600 | 213.5747 | 95 | 5960 |  | 0 | 0 | 13200 | 0 | 0
34 | TSW 0.40 FR | 291 | 2 | 40/70 White | 18500 | 345100 | 317.3348 | 95 | 6210 |  | 0 | 0 | 18500 | 0 | 0
35 |  |  |  |  | 0 | 345100 | 0 |  |  |  | 0 | 0 | 0 | 0 | 0
36 |  |  |  |  | 0 | 345100 | 0 |  |  |  | 0 | 0 | 0 | 0 | 0
37 |  |  |  |  | 0 | 345100 | 0 |  |  |  | 0 | 0 | 0 | 0 | 0
38 |  |  |  |  | 0 | 345100 | 0 |  |  |  | 0 | 0 | 0 | 0 | 0
39 |  |  |  |  | 0 | 345100 | 0 |  |  |  | 0 | 0 | 0 | 0 | 0
40 | TSW 0.45 FR | 221.0792 |  | Flush |  |  | 221.0792 | 95 | 6320 |  | 0 | 0 | 0 | 0 | 0
Totals: | Clean Fluid: | 374811.3281 | gal | Proppant: | 345100 | lbs |  |  | Total Flush
Start Time: | 8:43 | hr:min | End Time: | 8:30 | hr:min | Stage End Date: | 2017-10-15 | mm/dd/yyyy | 271.0792
Open Press: | 680 | psi | Max Prop Conc: | 2 | ppa | Avg Prop Conc: | 1.0095 | ppa | Total SL BBLS
Fm BD Press: | 5430 | psi | Max Rate: | 95 | bpm | Avg Rate: | 94.7333 | bpm | 9416.5408
ISIP: | 2006 | psi | Max Press: | 7030 | psi | Avg Press: | 6082.2 | psi | BLTR (CF) |  | Acid Bbls | 100 Mesh | 40/70 White | 0 | 0
Actual FG: | 0.65471 | psi/ft | Pumpdown Vol: | 64 | bbls | Overflush Vol: | 50 | bbls | 9038.0792 |  | 60 | 86300 | 258800 | 0 | 0
Cudd pumped FR-620, NE-227 and CS-405, REMOTE treated water with bactericide. Pumped designed sand volume, handover to wireline.
Reference into "Data Summary" sheet after stage is generated.
↓
Heel Cluster | Toe Cluster | CF Vol (gals) | Total BLTR | Prop Cum (lbs) | Total Prop 1 | Total Prop 2 | Total Prop 3 | Total Prop 4 | Open Press | Fm BD Press | ISIP | Frac Grad | Max Rate | Avg Rate | Max Press | Avg Press
9972 | 10123 | 374811.3281 | 9038.0792 | 345100 | 86300 | 258800 | 0 | 0 | 680 | 5430 | 2006 | 0.65471 | 95 | 94.7333 | 7030 | 6082.2

## Stage (50)
Stage | Denise 2016LB |  |  |  | NOTES: BLUE WELL | [6 empty] | Proppant 1 % | Proppant 2 % | Proppant 3 % | Proppant 4 %
| Lower Spraberry Shale B | [10 empty] | 26.01% | 73.99% | 0% | 0%
50 | Plug Depth: | 9954 | Casing BBL/FT: | 0.02217 | Frac Supervision: |  | Clay Cohorn
| Heel Perf: | 9785 | Mid Perf: | 9860.5 | WL Supervision: |  | Tanner Winkler |  |  |  |  | INPUT BY ENGINEER / FRAC SPECIALIST
Prop Density | Toe Perf: | 9936 | Est. Frac Grad: | 0.63 | Pad %: | 8.24% | Bbls/ft: | 48.6989 |  |  |  | AUTO CALCULATED
22.1 | TVD Survey: | 9046 | SPF: | 6 | Designed Rate: | 95 | Gross Lbs/ft: | 1853.2258
Sub-Stages | Fluid Type | Clean Volume (bbls) | Prop Conc (ppa) | Stage Description | Prop Stage (lbs) | Prop Cum (lbs) | Slurry Volume (bbls) | Pump Rate at Perfs (bpm) | Pressure at Perfs (psi)
Stage Desc
1 | Treated Water | 24 |  | Breakdown | 0 | 0 | 24 | 15 | 6324 |  | 0 | 0 | 0 | 0 | 0
2 | 15% HCl | 24 |  | Acid | 0 | 0 | 24 | 40 | 6800 |  | 24 | 0 | 0 | 0 | 0 | 100 Mesh
3 | TSW 0.45 FR | 176 |  | Spacer | 0 | 0 | 176 | 70 | 5320 |  | 0 | 0 | 0 | 0 | 0 | 40/70 White
4 | 15% HCl | 36 |  | Acid | 0 | 0 | 36 | 76 | 5580 |  | 36 | 0 | 0 | 0 | 0 | 30/50 White
5 | TSW 0.5 FR | 350 |  | Pad | 0 | 0 | 350 | 84 | 5830 |  | 0 | 0 | 0 | 0 | 0 | 20/40 White
6 | TSW 0.45 FR | 200 | 0.3 | 100 Mesh | 3200 | 3200 | 202.7149 | 90 | 6230 |  | 0 | 3200 | 0 | 0 | 0 | 30/50 RCS
7 | TSW 0.45 FR | 350 | 0.6 | 100 Mesh | 8700 | 11900 | 359.5023 | 95 | 6550 |  | 0 | 8700 | 0 | 0 | 0 | 30/50 Brown
8 | TSW 0.45 FR | 350 | 0.9 | 100 Mesh | 12400 | 24300 | 364.2534 | 95 | 6400 |  | 0 | 12400 | 0 | 0 | 0 | Pad
9 | TSW 0.45 FR | 159 | 0.3 | 100 Mesh | 2400 | 26700 | 161.1584 | 93 | 5760 |  | 0 | 2400 | 0 | 0 | 0 | Acid
10 | TSW 0.45 FR | 351 | 0.6 | 100 Mesh | 9800 | 36500 | 360.5294 | 89 | 5850 |  | 0 | 9800 | 0 | 0 | 0 | Spacer
11 | TSW 0.45 FR | 300 | 0.9 | 100 Mesh | 10800 | 47300 | 312.2172 | 86 | 5500 |  | 0 | 10800 | 0 | 0 | 0 | Sweep
12 | TSW 0.45 FR | 150 | 0.3 | 100 Mesh | 1800 | 49100 | 152.0362 | 86 | 5500 |  | 0 | 1800 | 0 | 0 | 0 | Breakdown/ Ball
13 | TSW 0.45 FR | 668 | 0 | Overflush | 0 | 49100 | 668 | 86 | 5400 |  | 0 | 0 | 0 | 0 | 0 | Breakdown
14 | TSW 0.45 FR | 375 | 0 | Pad | 0 | 49100 | 375 | 90 | 6330 |  | 0 | 0 | 0 | 0 | 0 | Pumpdown
15 | TSW 0.50 FR | 165 | 0.3 | 100 Mesh | 1500 | 50600 | 167.2398 | 90 | 6650 |  | 0 | 1500 | 0 | 0 | 0 | Overflush
16 | TSW 0.50 FR | 300 | 0.9 | 100 Mesh | 12300 | 62900 | 312.2172 | 95 | 6322 |  | 0 | 12300 | 0 | 0 | 0 | Flush
17 | TSW 0.50 FR | 300 | 1.2 | 100 Mesh | 14000 | 76900 | 316.2896 | 95 | 6160 |  | 0 | 14000 | 0 | 0 | 0
18 | TSW 0.50 FR | 151 | 0.3 | 100 Mesh | 2100 | 79000 | 153.0498 | 95 | 6130 |  | 0 | 2100 | 0 | 0 | 0
19 | TSW 0.50 FR | 235 | 1.2 | 100 Mesh | 11000 | 90000 | 247.7602 | 95 | 6130 |  | 0 | 11000 | 0 | 0 | 0
20 | TSW 0.50 FR | 200 | 0.3 | 40/70 White | 3620 | 93620 | 202.7149 | 95 | 6030 |  | 0 | 0 | 3620 | 0 | 0
21 | TSW 0.50 FR | 400 | 0.6 | 40/70 White | 12080 | 105700 | 410.8597 | 95 | 5907 |  | 0 | 0 | 12080 | 0 | 0
22 | TSW 0.45 FR | 400 | 0.9 | 40/70 White | 17510 | 123210 | 416.2896 | 95 | 5860 |  | 0 | 0 | 17510 | 0 | 0
23 | TSW 0.45 FR | 200 | 0.3 | 40/70 White | 3980 | 127190 | 202.7149 | 95 | 5950 |  | 0 | 0 | 3980 | 0 | 0
24 | TSW 0.45 FR | 400 | 0.9 | 40/70 White | 19230 | 146420 | 416.2896 | 95 | 5910 |  | 0 | 0 | 19230 | 0 | 0
25 | TSW 0.45 FR | 400 | 1.5 | 40/70 White | 29560 | 175980 | 427.1493 | 95 | 5830 |  | 0 | 0 | 29560 | 0 | 0
26 | TSW 0.45 FR | 200 | 0.6 | 40/70 White | 6530 | 182510 | 205.4299 | 95 | 5760 |  | 0 | 0 | 6530 | 0 | 0
27 | TSW 0.45 FR | 400 | 1.2 | 40/70 White | 24200 | 206710 | 421.7195 | 95 | 5720 |  | 0 | 0 | 24200 | 0 | 0
28 | TSW 0.45 FR | 400 | 1.8 | 40/70 White | 35170 | 241880 | 432.5792 | 95 | 5690 |  | 0 | 0 | 35170 | 0 | 0
29 | TSW 0.45 FR | 200 | 0.6 | 40/70 White | 9060 | 250940 | 205.4299 | 95 | 5880 |  | 0 | 0 | 9060 | 0 | 0
30 | TSW 0.45 FR | 425 | 1.2 | 40/70 White | 24580 | 275520 | 448.0769 | 95 | 5820 |  | 0 | 0 | 24580 | 0 | 0
31 | TSW 0.45 FR | 303 | 1.8 | 40/70 White | 26240 | 301760 | 327.6787 | 95 | 5780 |  | 0 | 0 | 26240 | 0 | 0
32 | TSW 0.45 FR | 202 | 0.9 | 40/70 White | 10570 | 312330 | 210.2262 | 95 | 5740 |  | 0 | 0 | 10570 | 0 | 0
33 | TSW 0.45 FR | 502 | 1.5 | 40/70 White | 33670 | 346000 | 536.0724 | 95 | 5740 |  | 0 | 0 | 33670 | 0 | 0
34 |  |  |  |  | 0 | 346000 | 0 |  |  |  | 0 | 0 | 0 | 0 | 0
35 |  |  |  |  | 0 | 346000 | 0 |  |  |  | 0 | 0 | 0 | 0 | 0
36 |  |  |  |  | 0 | 346000 | 0 |  |  |  | 0 | 0 | 0 | 0 | 0
37 |  |  |  |  | 0 | 346000 | 0 |  |  |  | 0 | 0 | 0 | 0 | 0
38 |  |  |  |  | 0 | 346000 | 0 |  |  |  | 0 | 0 | 0 | 0 | 0
39 |  |  |  |  | 0 | 346000 | 0 |  |  |  | 0 | 0 | 0 | 0 | 0
40 | TSW 0.45 FR | 216.9334 |  | Flush |  |  | 216.9334 |  |  |  | 0 | 0 | 0 | 0 | 0
Totals: | Clean Fluid: | 399543.2049 | gal | Proppant: | 346000 | lbs |  |  | Total Flush
Start Time: | 15:13 | hr:min | End Time: | 18:12 | hr:min | Stage End Date: | 2017-10-15 | mm/dd/yyyy | 266.9334
Open Press: | 620 | psi | Max Prop Conc: | 1.8 | ppa | Avg Prop Conc: | 0.94843 | ppa | Total SL BBLS
Fm BD Press: | 6324 | psi | Max Rate: | 95 | bpm | Avg Rate: | 92.8966 | bpm | 10002.1325
ISIP: | 2041 | psi | Max Press: | 6800 | psi | Avg Press: | 5943.4138 | psi | BLTR (CF) |  | Acid Bbls | 100 Mesh | 40/70 White | 0 | 0
Actual FG: | 0.65862 | psi/ft | Pumpdown Vol: | 110 | bbls | Overflush Vol: | 50 | bbls | 9672.9335 |  | 60 | 90000 | 256000 | 0 | 0
Wireline top gun (7) didn’t fire when perforating this stage, POOH correct grounded switch RIH and shoot last gun. Cudd pumped FR-620, NE-227 and CS-405, REMOTE treated water with bactericide. Had to flush well and make repairs to pumps, lost several and unable to pump above 86 bpm, down 1 hour make repairs. The blender flowmeter and densiometer were not calculating properly. Pumped the sand off ticket loads to get the designed amount. Handover to wireline.
Reference into "Data Summary" sheet after stage is generated.
↓
Heel Cluster | Toe Cluster | CF Vol (gals) | Total BLTR | Prop Cum (lbs) | Total Prop 1 | Total Prop 2 | Total Prop 3 | Total Prop 4 | Open Press | Fm BD Press | ISIP | Frac Grad | Max Rate | Avg Rate | Max Press | Avg Press
9785 | 9936 | 399543.2049 | 9672.9335 | 346000 | 90000 | 256000 | 0 | 0 | 620 | 6324 | 2041 | 0.65862 | 95 | 92.8966 | 6800 | 5943.4138

## Stage (51)
Stage | Denise 2016LB |  |  |  | NOTES: BLUE WELL | [6 empty] | Proppant 1 % | Proppant 2 % | Proppant 3 % | Proppant 4 %
| Lower Spraberry Shale B | [10 empty] | 25.26% | 74.74% | 0% | 0%
51 | Plug Depth: | 9767 | Casing BBL/FT: | 0.02217 | Frac Supervision: |  | Jesse Roiz
| Heel Perf: | 9598 | Mid Perf: | 9673.5 | WL Supervision: |  | Matt Scholl |  |  |  |  | INPUT BY ENGINEER / FRAC SPECIALIST
Prop Density | Toe Perf: | 9749 | Est. Frac Grad: | 0.63 | Pad %: | 8.313% | Bbls/ft: | 48.6989 |  |  |  | AUTO CALCULATED
22.1 | TVD Survey: | 9044 | SPF: | 6 | Designed Rate: | 95 | Gross Lbs/ft: | 1853.2258
Sub-Stages | Fluid Type | Clean Volume (bbls) | Prop Conc (ppa) | Stage Description | Prop Stage (lbs) | Prop Cum (lbs) | Slurry Volume (bbls) | Pump Rate at Perfs (bpm) | Pressure at Perfs (psi)
Stage Desc
1 | Treated Water | 24 |  | Breakdown | 0 | 0 | 24 | 15 | 6220 |  | 0 | 0 | 0 | 0 | 0
2 | 15% HCl | 24 |  | Acid | 0 | 0 | 24 | 38 | 7100 |  | 24 | 0 | 0 | 0 | 0 | 100 Mesh
3 | TSW 0.50 FR | 130 |  | Spacer | 0 | 0 | 130 | 53 | 5290 |  | 0 | 0 | 0 | 0 | 0 | 40/70 White
4 | 15% HCl | 36 |  | Acid | 0 | 0 | 36 | 93 | 6220 |  | 36 | 0 | 0 | 0 | 0 | 30/50 White
5 | TSW 0.50 FR | 350 |  | Pad | 0 | 0 | 350 | 94 | 6160 |  | 0 | 0 | 0 | 0 | 0 | 20/40 White
6 | TSW 0.50 FR | 200 | 0.3 | 100 Mesh | 2680 | 2680 | 202.7149 | 95 | 6330 |  | 0 | 2680 | 0 | 0 | 0 | 30/50 RCS
7 | TSW 0.50 FR | 350 | 0.6 | 100 Mesh | 9170 | 11850 | 359.5023 | 95 | 6400 |  | 0 | 9170 | 0 | 0 | 0 | 30/50 Brown
8 | TSW 0.50 FR | 350 | 0.9 | 100 Mesh | 12820 | 24670 | 364.2534 | 95 | 6375 |  | 0 | 12820 | 0 | 0 | 0 | Pad
9 | TSW 0.50 FR | 150 | 0.3 | 100 Mesh | 2030 | 26700 | 152.0362 | 95 | 6150 |  | 0 | 2030 | 0 | 0 | 0 | Acid
10 | TSW 0.50 FR | 350 | 0.6 | 100 Mesh | 8830 | 35530 | 359.5023 | 95 | 6134 |  | 0 | 8830 | 0 | 0 | 0 | Spacer
11 | TSW 0.50 FR | 300 | 0.9 | 100 Mesh | 11000 | 46530 | 312.2172 | 95 | 6050 |  | 0 | 11000 | 0 | 0 | 0 | Sweep
12 | TSW 0.50 FR | 150 | 0.3 | 100 Mesh | 2230 | 48760 | 152.0362 | 95 | 6020 |  | 0 | 2230 | 0 | 0 | 0 | Breakdown/ Ball
13 | TSW 0.50 FR | 300 | 0.9 | 100 Mesh | 11250 | 60010 | 312.2172 | 95 | 5940 |  | 0 | 11250 | 0 | 0 | 0 | Breakdown
14 | TSW 0.40 FR | 300 | 1.2 | 100 Mesh | 14470 | 74480 | 316.2896 | 95 | 5940 |  | 0 | 14470 | 0 | 0 | 0 | Pumpdown
15 | TSW 0.40 FR | 151 | 0.3 | 100 Mesh | 2460 | 76940 | 153.0498 | 95 | 6080 |  | 0 | 2460 | 0 | 0 | 0 | Overflush
16 | TSW 0.40 FR | 213 | 1.2 | 100 Mesh | 9860 | 86800 | 224.5656 | 95 | 6040 |  | 0 | 9860 | 0 | 0 | 0 | Flush
17 | TSW 0.40 FR | 201 | 0.3 | 40/70 White | 2780 | 89580 | 203.7285 | 95 | 6110 |  | 0 | 0 | 2780 | 0 | 0
18 | TSW 0.40 FR | 400 | 0.6 | 40/70 White | 10290 | 99870 | 410.8597 | 95 | 5940 |  | 0 | 0 | 10290 | 0 | 0
19 | TSW 0.40 FR | 400 | 0.9 | 40/70 White | 14970 | 114840 | 416.2896 | 95 | 5860 |  | 0 | 0 | 14970 | 0 | 0
20 | TSW 0.40 FR | 200 | 0.3 | 40/70 White | 2800 | 117640 | 202.7149 | 95 | 5910 |  | 0 | 0 | 2800 | 0 | 0
21 | TSW 0.40 FR | 399 | 0.9 | 40/70 White | 14630 | 132270 | 415.2489 | 95 | 5780 |  | 0 | 0 | 14630 | 0 | 0
22 | TSW 0.40 FR | 420 | 1.5 | 40/70 White | 26200 | 158470 | 448.5068 | 95 | 5680 |  | 0 | 0 | 26200 | 0 | 0
23 | TSW 0.40 FR | 181 | 0.6 | 40/70 White | 5500 | 163970 | 185.914 | 95 | 5770 |  | 0 | 0 | 5500 | 0 | 0
24 | TSW 0.40 FR | 400 | 1.2 | 40/70 White | 23330 | 187300 | 421.7195 | 95 | 5620 |  | 0 | 0 | 23330 | 0 | 0
25 | TSW 0.40 FR | 400 | 1.8 | 40/70 White | 29500 | 216800 | 432.5792 | 95 | 5590 |  | 0 | 0 | 29500 | 0 | 0
26 | TSW 0.40 FR | 200 | 0.6 | 40/70 White | 5660 | 222460 | 205.4299 | 95 | 6720 |  | 0 | 0 | 5660 | 0 | 0
27 | TSW 0.40 FR | 400 | 1.2 | 40/70 White | 20120 | 242580 | 421.7195 | 95 | 5630 |  | 0 | 0 | 20120 | 0 | 0
28 | TSW 0.40 FR | 299 | 1.8 | 40/70 White | 22000 | 264580 | 323.3529 | 95 | 5540 |  | 0 | 0 | 22000 | 0 | 0
29 | TSW 0.40 FR | 200 | 0.9 | 40/70 White | 8300 | 272880 | 208.1448 | 95 | 5750 |  | 0 | 0 | 8300 | 0 | 0
30 | TSW 0.40 FR | 300 | 1.5 | 40/70 White | 18960 | 291840 | 320.362 | 95 | 5620 |  | 0 | 0 | 18960 | 0 | 0
31 | TSW 0.40 FR | 210 | 2 | 40/70 White | 17100 | 308940 | 229.0045 | 95 | 5610 |  | 0 | 0 | 17100 | 0 | 0
32 | TSW 0.40 FR | 200 | 0.9 | 40/70 White | 8190 | 317130 | 208.1448 | 95 | 5760 |  | 0 | 0 | 8190 | 0 | 0
33 | TSW 0.40 FR | 200 | 1.5 | 40/70 White | 12720 | 329850 | 213.5747 | 95 | 5560 |  | 0 | 0 | 12720 | 0 | 0
34 | TSW 0.40 FR | 273 | 2 | 40/70 White | 13750 | 343600 | 297.7059 | 95 | 5610 |  | 0 | 0 | 13750 | 0 | 0
35 |  |  |  |  | 0 | 343600 | 0 |  |  |  | 0 | 0 | 0 | 0 | 0
36 |  |  |  |  | 0 | 343600 | 0 |  |  |  | 0 | 0 | 0 | 0 | 0
37 |  |  |  |  | 0 | 343600 | 0 |  |  |  | 0 | 0 | 0 | 0 | 0
38 |  |  |  |  | 0 | 343600 | 0 |  |  |  | 0 | 0 | 0 | 0 | 0
39 |  |  |  |  | 0 | 343600 | 0 |  |  |  | 0 | 0 | 0 | 0 | 0
40 | TSW 0.40 FR | 212.7877 |  | Flush |  |  | 212.7877 | 95 | 5880 |  | 0 | 0 | 0 | 0 | 0
Totals: | Clean Fluid: | 372699.0817 | gal | Proppant: | 343600 | lbs |  |  | Total Flush
Start Time: | 21:51 | hr:min | End Time: | 23:38 | hr:min | Stage End Date: | 2017-10-15 | mm/dd/yyyy | 262.7877
Open Press: | 756 | psi | Max Prop Conc: | 2 | ppa | Avg Prop Conc: | 1.0104 | ppa | Total SL BBLS
Fm BD Press: | 6220 | psi | Max Rate: | 95 | bpm | Avg Rate: | 94.9667 | bpm | 9336.1723
ISIP: | 1798 | psi | Max Press: | 7100 | psi | Avg Press: | 5922.6333 | psi | BLTR (CF) |  | Acid Bbls | 100 Mesh | 40/70 White | 0 | 0
Actual FG: | 0.63181 | psi/ft | Pumpdown Vol: | 36 | bbls | Overflush Vol: | 50 | bbls | 8959.7877 |  | 60 | 86800 | 256800 | 0 | 0
Cudd pumped FR-620, NE-227 and CS-405, REMOTE treated water with bactericide. Pumped designed sand volume, handover to wireline.
Reference into "Data Summary" sheet after stage is generated.
↓
Heel Cluster | Toe Cluster | CF Vol (gals) | Total BLTR | Prop Cum (lbs) | Total Prop 1 | Total Prop 2 | Total Prop 3 | Total Prop 4 | Open Press | Fm BD Press | ISIP | Frac Grad | Max Rate | Avg Rate | Max Press | Avg Press
9598 | 9749 | 372699.0817 | 8959.7877 | 343600 | 86800 | 256800 | 0 | 0 | 756 | 6220 | 1798 | 0.63181 | 95 | 94.9667 | 7100 | 5922.6333

## Stage (52)
Stage | Denise 2016LB |  |  |  | NOTES: BLUE WELL | [6 empty] | Proppant 1 % | Proppant 2 % | Proppant 3 % | Proppant 4 %
| Lower Spraberry Shale B | [10 empty] | 25.34% | 74.66% | 0% | 0%
52 | Plug Depth: | 9580 | Casing BBL/FT: | 0.02217 | Frac Supervision: |  | Jesse Roiz
| Heel Perf: | 9411 | Mid Perf: | 9486.5 | WL Supervision: |  | Matt Scholl |  |  |  |  | INPUT BY ENGINEER / FRAC SPECIALIST
Prop Density | Toe Perf: | 9562 | Est. Frac Grad: | 0.63 | Pad %: | 8.278% | Bbls/ft: | 48.6989 |  |  |  | AUTO CALCULATED
22.1 | TVD Survey: | 9047 | SPF: | 6 | Designed Rate: | 95 | Gross Lbs/ft: | 1853.2258
Sub-Stages | Fluid Type | Clean Volume (bbls) | Prop Conc (ppa) | Stage Description | Prop Stage (lbs) | Prop Cum (lbs) | Slurry Volume (bbls) | Pump Rate at Perfs (bpm) | Pressure at Perfs (psi)
Stage Desc
1 | Treated Water | 39 |  | Breakdown | 0 | 0 | 39 | 15 | 5134 |  | 0 | 0 | 0 | 0 | 0
2 | 15% HCl | 24 |  | Acid | 0 | 0 | 24 | 52 | 7310 |  | 24 | 0 | 0 | 0 | 0 | 100 Mesh
3 | TSW 0.50 FR | 130 |  | Spacer | 0 | 0 | 130 | 54 | 6630 |  | 0 | 0 | 0 | 0 | 0 | 40/70 White
4 | 15% HCl | 36 |  | Acid | 0 | 0 | 36 | 88 | 7470 |  | 36 | 0 | 0 | 0 | 0 | 30/50 White
5 | TSW 0.50 FR | 351 |  | Pad | 0 | 0 | 351 | 92 | 7370 |  | 0 | 0 | 0 | 0 | 0 | 20/40 White
6 | TSW 0.50 FR | 200 | 0.3 | 100 Mesh | 2570 | 2570 | 202.7149 | 95 | 6640 |  | 0 | 2570 | 0 | 0 | 0 | 30/50 RCS
7 | TSW 0.50 FR | 351 | 0.6 | 100 Mesh | 8960 | 11530 | 360.5294 | 95 | 6700 |  | 0 | 8960 | 0 | 0 | 0 | 30/50 Brown
8 | TSW 0.50 FR | 351 | 0.9 | 100 Mesh | 13170 | 24700 | 365.2941 | 95 | 6530 |  | 0 | 13170 | 0 | 0 | 0 | Pad
9 | TSW 0.50 FR | 153 | 0.3 | 100 Mesh | 2300 | 27000 | 155.0769 | 95 | 6450 |  | 0 | 2300 | 0 | 0 | 0 | Acid
10 | TSW 0.50 FR | 350 | 0.6 | 100 Mesh | 9080 | 36080 | 359.5023 | 95 | 6290 |  | 0 | 9080 | 0 | 0 | 0 | Spacer
11 | TSW 0.50 FR | 302 | 0.9 | 100 Mesh | 11310 | 47390 | 314.2986 | 95 | 6160 |  | 0 | 11310 | 0 | 0 | 0 | Sweep
12 | TSW 0.50 FR | 150 | 0.3 | 100 Mesh | 2200 | 49590 | 152.0362 | 95 | 6140 |  | 0 | 2200 | 0 | 0 | 0 | Breakdown/ Ball
13 | TSW 0.50 FR | 300 | 0.9 | 100 Mesh | 10860 | 60450 | 312.2172 | 95 | 6040 |  | 0 | 10860 | 0 | 0 | 0 | Breakdown
14 | TSW 0.50 FR | 300 | 1.2 | 100 Mesh | 14820 | 75270 | 316.2896 | 95 | 5980 |  | 0 | 14820 | 0 | 0 | 0 | Pumpdown
15 | TSW 0.50 FR | 150 | 0.3 | 100 Mesh | 2480 | 77750 | 152.0362 | 95 | 6010 |  | 0 | 2480 | 0 | 0 | 0 | Overflush
16 | TSW 0.40 FR | 198 | 1.2 | 100 Mesh | 9250 | 87000 | 208.7511 | 95 | 5960 |  | 0 | 9250 | 0 | 0 | 0 | Flush
17 | TSW 0.40 FR | 200 | 0.3 | 40/70 White | 3230 | 90230 | 202.7149 | 95 | 6380 |  | 0 | 0 | 3230 | 0 | 0
18 | TSW 0.40 FR | 400 | 0.6 | 40/70 White | 10570 | 100800 | 410.8597 | 95 | 6230 |  | 0 | 0 | 10570 | 0 | 0
19 | TSW 0.40 FR | 401 | 0.9 | 40/70 White | 14910 | 115710 | 417.3303 | 95 | 6160 |  | 0 | 0 | 14910 | 0 | 0
20 | TSW 0.40 FR | 200 | 0.3 | 40/70 White | 3000 | 118710 | 202.7149 | 95 | 6140 |  | 0 | 0 | 3000 | 0 | 0
21 | TSW 0.40 FR | 400 | 0.9 | 40/70 White | 15450 | 134160 | 416.2896 | 95 | 6020 |  | 0 | 0 | 15450 | 0 | 0
22 | TSW 0.40 FR | 400 | 1.5 | 40/70 White | 24750 | 158910 | 427.1493 | 95 | 6030 |  | 0 | 0 | 24750 | 0 | 0
23 | TSW 0.40 FR | 200 | 0.6 | 40/70 White | 5630 | 164540 | 205.4299 | 95 | 6200 |  | 0 | 0 | 5630 | 0 | 0
24 | TSW 0.40 FR | 400 | 1.2 | 40/70 White | 20320 | 184860 | 421.7195 | 95 | 6100 |  | 0 | 0 | 20320 | 0 | 0
25 | TSW 0.40 FR | 400 | 1.8 | 40/70 White | 28580 | 213440 | 432.5792 | 95 | 6370 |  | 0 | 0 | 28580 | 0 | 0
26 | TSW 0.40 FR | 200 | 0.6 | 40/70 White | 5640 | 219080 | 205.4299 | 95 | 6400 |  | 0 | 0 | 5640 | 0 | 0
27 | TSW 0.40 FR | 401 | 1.2 | 40/70 White | 20590 | 239670 | 422.7738 | 95 | 6120 |  | 0 | 0 | 20590 | 0 | 0
28 | TSW 0.40 FR | 300 | 1.8 | 40/70 White | 22350 | 262020 | 324.4344 | 95 | 6430 |  | 0 | 0 | 22350 | 0 | 0
29 | TSW 0.50 FR | 201 | 0.9 | 40/70 White | 7890 | 269910 | 209.1855 | 95 | 6130 |  | 0 | 0 | 7890 | 0 | 0
30 | TSW 0.50 FR | 301 | 1.5 | 40/70 White | 16560 | 286470 | 321.4299 | 95 | 5710 |  | 0 | 0 | 16560 | 0 | 0
31 | TSW 0.50 FR | 265 | 2 | 40/70 White | 17670 | 304140 | 288.9819 | 95 | 5770 |  | 0 | 0 | 17670 | 0 | 0
32 | TSW 0.40 FR | 200 | 0.9 | 40/70 White | 8420 | 312560 | 208.1448 | 95 | 6030 |  | 0 | 0 | 8420 | 0 | 0
33 | TSW 0.40 FR | 200 | 1.5 | 40/70 White | 12750 | 325310 | 213.5747 | 95 | 6240 |  | 0 | 0 | 12750 | 0 | 0
34 | TSW 0.40 FR | 270 | 2 | 40/70 White | 17990 | 343300 | 294.4344 | 95 | 6330 |  | 0 | 0 | 17990 | 0 | 0
35 |  |  |  |  | 0 | 343300 | 0 |  |  |  | 0 | 0 | 0 | 0 | 0
36 |  |  |  |  | 0 | 343300 | 0 |  |  |  | 0 | 0 | 0 | 0 | 0
37 |  |  |  |  | 0 | 343300 | 0 |  |  |  | 0 | 0 | 0 | 0 | 0
38 |  |  |  |  | 0 | 343300 | 0 |  |  |  | 0 | 0 | 0 | 0 | 0
39 |  |  |  |  | 0 | 343300 | 0 |  |  |  | 0 | 0 | 0 | 0 | 0
40 | TSW 0.40 FR | 208.6419 |  | Flush |  |  | 208.6419 | 95 | 6440 |  | 0 | 0 | 0 | 0 | 0
Totals: | Clean Fluid: | 375170.9585 | gal | Proppant: | 343300 | lbs |  |  | Total Flush
Start Time: | 3:04 | hr:min | End Time: | 4:52 | hr:min | Stage End Date: | 2017-10-16 | mm/dd/yyyy | 258.6419
Open Press: | 710 | psi | Max Prop Conc: | 2 | ppa | Avg Prop Conc: | 1.0037 | ppa | Total SL BBLS
Fm BD Press: | 5134 | psi | Max Rate: | 95 | bpm | Avg Rate: | 94.9 | bpm | 9392.5649
ISIP: | 1813 | psi | Max Press: | 7470 | psi | Avg Press: | 6235.3333 | psi | BLTR (CF) |  | Acid Bbls | 100 Mesh | 40/70 White | 0 | 0
Actual FG: | 0.6334 | psi/ft | Pumpdown Vol: | 30 | bbls | Overflush Vol: | 50 | bbls | 9012.6419 |  | 60 | 87000 | 256300 | 0 | 0
Cudd pumped FR-620, NE-227 and CS-405, REMOTE treated water with bactericide. Pumped designed sand volume, handover to wireline to set the cap plug. RIH and set cap plug at 8,450', pressure test to 3,000 psi and bleed off casing pressure. Job complete!
Reference into "Data Summary" sheet after stage is generated.
↓
Heel Cluster | Toe Cluster | CF Vol (gals) | Total BLTR | Prop Cum (lbs) | Total Prop 1 | Total Prop 2 | Total Prop 3 | Total Prop 4 | Open Press | Fm BD Press | ISIP | Frac Grad | Max Rate | Avg Rate | Max Press | Avg Press
9411 | 9562 | 375170.9585 | 9012.6419 | 343300 | 87000 | 256300 | 0 | 0 | 710 | 5134 | 1813 | 0.6334 | 95 | 94.9 | 7470 | 6235.3333

## Perf Sheet
Perforation Detail Sheet
Denise 2016LB
INPUT BY ENGINEER / FRAC SPECIALIST |  |  |  | Casing Description |  | Collapse (psi) | Burst (psi) | Nominal ID (in) | Drift ID (in) | Coupling OD (in) | Capacity (bbl/ft)
AUTO CALCULATED |  |  |  | 5-1/2" 20ppf P-110 GBCD |  | 11080 | 12640 | 4.778 | 4.653 | 6.05 | 0.02217
Formation to be completed: |  | Lower Spraberry Shale B | [5 empty] | AFE: | DC420016
NOTES: Do not perforate casing connections. For curve stages, move perf clusters as necessary such that holes are at least 10 ft from casing collars. | [8 empty] | 30° | 60° | 90°
[9 empty] | 8765 | 9123 | 9510
|  |  | MD TD, (feet): | 19189 |  |  |  | Requested rate: | 95
|  |  | TD feet from lease line: | 20 |  |  |  | Anticipated frac gradient: | 0.63
|  |  | Required last takepoint feet from lease line: | 100 |  |  |  | Perf Phasing (Degrees): | 60
|  |  | MD Float Collar: | 19162 |  |  |  | Perf Density (SPF): | 6
|  |  | Distance from heel perf to next plug (ft): | 18 |  |  |  | Individual Gun Length (ft): | 1
|  |  | Distance from heel perf to toe perf per stage (ft): | 150 |  |  |  | Number of Plugs, Incl Cap and Toe CIBP: | 53
|  |  | Perf clusters per stage: | 7 |  |  |  | Desired # sand / completion foot: | 1837
|  |  | Distance from plug to next stage toe perf: | 18 |  |  |  | Resulting amt of sand per stage, M#: | 341682 | Rounded
|  |  | Distance between individual clusters: | 25 |  |  |  | Resulting total amt of sand for the job, M#: | 17796856 | Rounded
|  |  | Total individual stage length (plug to plug): | 186 | Stage Count Here
|  |  | Total number of stages: | 52.086 | 52 |  |  | Marker Joint Vertical Section: | 8,360'-8,382' (per CCL and casing tally)
|  |  | MD of deepest (toe-ward) cluster: | 19099 | First Perforation |  |  | Marker Joint Horizontal Section: | 12,268'-12,290' (per CCL dated 10/10/2017)
|  |  | MD of shallowest (heel-ward) cluster: | 9411 | Last Perforation |  |  | Marker Joint Horizontal Section: | 15,437'-15,459' (per CCL dated 10/01/2017)
|  |  | Total interval to be treated: | 9688 |  |  |  | Marker Joint Horizontal Section: | 18,557'-18,579' (per CCL dated 10/01/2017)
Pumpdown Info | Stage Number from Toe | Plug Depth / Ft. Per Gun | Perf Depth (MD) Heel | Perf Depth (MD) Toe | Holes per Stage | Heel Perf to Toe Perf (ft) | Plug to Plug (ft) | TVD Survey (ft) | Gun Type, Charge Specs, Plug Type, Notes
| Stage 1 | 19139 | ←Do Not Drill Out
Date: | 2017-04-25 | 1 | 19098 | 19099 | 42 | 151 | 209 | 9207 | 3-1/8” 6 spf-60° 22.7 gram, RDX, 0.42 EHD, 46” penetration. Perfs shot during toe prep on April 25, 2017. CCL obtained during toe prep. Halliburton FAS Drill CBP at 19,139' (will not be drilled out).
Start PD: | n/a | 1 | 19073 | 19074
End PD: | n/a | 1 | 19048 | 19049
Shoot @: | n/a | 1 | 19023 | 19024
Max Rate: | 15.3 | 1 | 18998 | 18999
Max Pressure: | 5000 | 1 | 18973 | 18974
Total Pumped: | 2208 | 1 | 18948 | 18949
| Stage 2 | 18930 | Boss Hog CFP
Date: | 2017-09-30 | 1 | 18911 | 18912 | 42 | 151 | 187 | 9205 | 3-1/8” 6 spf-60° 22.7 gram, RDX, 0.42 EHD, 46” penetration. Set CFP
Start PD: | 10:38 | 1 | 18886 | 18887
End PD: | 11:08 | 1 | 18861 | 18862
Shoot @: | 11:10 | 1 | 18836 | 18837
Max Rate: | 14 | 1 | 18811 | 18812
Max Pressure: | 4100 | 1 | 18786 | 18787
Total Pumped: | 383 | 1 | 18761 | 18762
| Stage 3 | 18743 | Boss Hog CFP
Date: | 2017-09-30 | 1 | 18724 | 18725 | 42 | 151 | 187 | 9199 | 3-1/8” 6 spf-60° 22.7 gram, RDX, 0.42 EHD, 46” penetration. Set CFP
Start PD: | 16:21 | 1 | 18699 | 18700
End PD: | 16:43 | 1 | 18674 | 18675
Shoot @: | 16:45 | 1 | 18649 | 18650
Max Rate: | 14 | 1 | 18624 | 18625
Max Pressure: | 3800 | 1 | 18599 | 18600
Total Pumped: | 298 | 1 | 18574 | 18575
| Stage 4 | 18556 | Boss Hog CFP
Date: | 2017-09-30 | 1 | 18537 | 18538 | 42 | 151 | 187 | 9201 | 3-1/8” 6 spf-60° 22.7 gram, RDX, 0.42 EHD, 46” penetration. Set CFP
Start PD: | 21:10 | 1 | 18512 | 18513
End PD: | 21:33 | 1 | 18487 | 18488
Shoot @: | 21:36 | 1 | 18462 | 18463
Max Rate: | 14 | 1 | 18437 | 18438
Max Pressure: | 3700 | 1 | 18412 | 18413
Total Pumped: | 303 | 1 | 18387 | 18388
| Stage 5 | 18369 | Boss Hog CFP
Date: | 2017-10-01 | 1 | 18350 | 18351 | 42 | 151 | 187 | 9200 | 3-1/8” 6 spf-60° 22.7 gram, RDX, 0.42 EHD, 46” penetration. Set CFP
Start PD: | 8:40 | 1 | 18325 | 18326
End PD: | 9:01 | 1 | 18300 | 18301
Shoot @: | 9:02 | 1 | 18275 | 18276
Max Rate: | 14 | 1 | 18250 | 18251
Max Pressure: | 3500 | 1 | 18225 | 18226
Total Pumped: | 281 | 1 | 18200 | 18201
| Stage 6 | 18182 | Boss Hog CFP
Date: | 2017-10-01 | 1 | 18163 | 18164 | 42 | 151 | 187 | 9191 | 3-1/8” 6 spf-60° 22.7 gram, RDX, 0.42 EHD, 46” penetration. Set CFP
Start PD: | 12:52 | 1 | 18138 | 18139
End PD: | 13:13 | 1 | 18113 | 18114
Shoot @: | 13:16 | 1 | 18088 | 18089
Max Rate: | 14 | 1 | 18063 | 18064
Max Pressure: | 3800 | 1 | 18038 | 18039
Total Pumped: | 262 | 1 | 18013 | 18014
| Stage 7 | 17995 | Boss Hog CFP
Date: | 2017-10-01 | 1 | 17976 | 17977 | 42 | 151 | 187 | 9189 | 3-1/8” 6 spf-60° 22.7 gram, RDX, 0.42 EHD, 46” penetration. Set CFP
Start PD: | 19:05 | 1 | 17951 | 17952
End PD: | 19:25 | 1 | 17926 | 17927
Shoot @: | 20:35 | 1 | 17901 | 17902
Max Rate: | 14 | 1 | 17876 | 17877
Max Pressure: | 3900 | 1 | 17851 | 17852
Total Pumped: | 592 | 1 | 17826 | 17827
| Stage 8 | 17808 | Boss Hog CFP
Date: | 2017-10-02 | 1 | 17789 | 17790 | 42 | 151 | 187 | 9187 | 3-1/8” 6 spf-60° 22.7 gram, RDX, 0.42 EHD, 46” penetration. Set CFP
Start PD: | 9:00 | 1 | 17764 | 17765
End PD: | 9:19 | 1 | 17739 | 17740
Shoot @: | 9:21 | 1 | 17714 | 17715
Max Rate: | 14 | 1 | 17689 | 17690
Max Pressure: | 3400 | 1 | 17664 | 17665
Total Pumped: | 258 | 1 | 17639 | 17640
| Stage 9 | 17621 | Boss Hog CFP
Date: | 2017-10-02 | 1 | 17602 | 17603 | 42 | 151 | 187 | 9186 | 3-1/8” 6 spf-60° 22.7 gram, RDX, 0.42 EHD, 46” penetration. Set CFP
Start PD: | 14:21 | 1 | 17577 | 17578
End PD: | 14:40 | 1 | 17552 | 17553
Shoot @: | 14:43 | 1 | 17527 | 17528
Max Rate: | 14 | 1 | 17502 | 17503
Max Pressure: | 3700 | 1 | 17477 | 17478
Total Pumped: | 251 | 1 | 17452 | 17453
| Stage 10 | 17434 | Boss Hog CFP
Date: | 2017-10-02 | 1 | 17415 | 17416 | 42 | 151 | 187 | 9177 | 3-1/8” 6 spf-60° 22.7 gram, RDX, 0.42 EHD, 46” penetration. Set CFP
Start PD: | 20:09 | 1 | 17390 | 17391
End PD: | 20:28 | 1 | 17365 | 17366
Shoot @: | 22:49 | 1 | 17340 | 17341
Max Rate: | 14 | 1 | 17315 | 17316
Max Pressure: | 4000 | 1 | 17290 | 17291
Total Pumped: | 581 | 1 | 17265 | 17266
| Stage 11 | 17247 | Boss Hog CFP
Date: | 2017-10-03 | 1 | 17228 | 17229 | 42 | 151 | 187 | 9168 | 3-1/8” 6 spf-60° 22.7 gram, RDX, 0.42 EHD, 46” penetration. Set CFP
Start PD: | 11:35 | 1 | 17203 | 17204
End PD: | 11:54 | 1 | 17178 | 17179
Shoot @: | 11:56 | 1 | 17153 | 17154
Max Rate: | 14 | 1 | 17128 | 17129
Max Pressure: | 3900 | 1 | 17103 | 17104
Total Pumped: | 245 | 1 | 17078 | 17079
| Stage 12 | 17060 | Boss Hog CFP
Date: | 2017-10-03 | 1 | 17041 | 17042 | 42 | 151 | 187 | 9164 | 3-1/8” 6 spf-60° 22.7 gram, RDX, 0.42 EHD, 46” penetration. Set CFP
Start PD: | 17:40 | 1 | 17016 | 17017
End PD: | 17:59 | 1 | 16991 | 16992
Shoot @: | 18:02 | 1 | 16966 | 16967
Max Rate: | 14 | 1 | 16941 | 16942
Max Pressure: | 3700 | 1 | 16916 | 16917
Total Pumped: | 244 | 1 | 16891 | 16892
| Stage 13 | 16873 | Boss Hog CFP
Date: | 2017-10-04 | 1 | 16854 | 16855 | 42 | 151 | 187 | 9161 | 3-1/8” 6 spf-60° 22.7 gram, RDX, 0.42 EHD, 46” penetration. Set CFP
Start PD: | 8:14 | 1 | 16829 | 16830
End PD: | 8:32 | 1 | 16804 | 16805
Shoot @: | 8:34 | 1 | 16779 | 16780
Max Rate: | 14 | 1 | 16754 | 16755
Max Pressure: | 4100 | 1 | 16729 | 16730
Total Pumped: | 232 | 1 | 16704 | 16705
| Stage 14 | 16686 | Boss Hog CFP
Date: | 2017-10-04 | 1 | 16667 | 16668 | 42 | 151 | 187 | 9155 | 3-1/8” 6 spf-60° 22.7 gram, RDX, 0.42 EHD, 46” penetration. Set CFP
Start PD: | 15:26 | 1 | 16642 | 16643
End PD: | 15:42 | 1 | 16617 | 16618
Shoot @: | 15:47 | 1 | 16592 | 16593
Max Rate: | 14 | 1 | 16567 | 16568
Max Pressure: | 4100 | 1 | 16542 | 16543
Total Pumped: | 222 | 1 | 16517 | 16518
| Stage 15 | 16499 | Boss Hog CFP
Date: | 2017-10-05 | 1 | 16480 | 16481 | 42 | 151 | 187 | 9151 | 3-1/8” 6 spf-60° 22.7 gram, RDX, 0.42 EHD, 46” penetration. Set CFP
Start PD: | 7:32 | 1 | 16455 | 16456
End PD: | 7:49 | 1 | 16430 | 16431
Shoot @: | 7:52 | 1 | 16405 | 16406
Max Rate: | 14 | 1 | 16380 | 16381
Max Pressure: | 3700 | 1 | 16355 | 16356
Total Pumped: | 224 | 1 | 16330 | 16331
| Stage 16 | 16312 | Boss Hog CFP
Date: | 2017-10-05 | 1 | 16293 | 16294 | 42 | 151 | 187 | 9148 | 3-1/8” 6 spf-60° 22.7 gram, RDX, 0.42 EHD, 46” penetration. Set CFP
Start PD: | 12:32 | 1 | 16268 | 16269
End PD: | 12:49 | 1 | 16243 | 16244
Shoot @: | 12:55 | 1 | 16218 | 16219
Max Rate: | 14 | 1 | 16193 | 16194
Max Pressure: | 3600 | 1 | 16168 | 16169
Total Pumped: | 218 | 1 | 16143 | 16144
| Stage 17 | 16125 | Boss Hog CFP
Date: | 2017-10-05 | 1 | 16106 | 16107 | 42 | 151 | 187 | 9146 | 3-1/8” 6 spf-60° 22.7 gram, RDX, 0.42 EHD, 46” penetration. Set CFP
Start PD: | 17:52 | 1 | 16081 | 16082
End PD: | 18:06 | 1 | 16056 | 16057
Shoot @: | 18:14 | 1 | 16031 | 16032
Max Rate: | 14 | 1 | 16006 | 16007
Max Pressure: | 3800 | 1 | 15981 | 15982
Total Pumped: | 225 | 1 | 15956 | 15957
| Stage 18 | 15938 | Boss Hog CFP
Date: | 2017-10-05 | 1 | 15919 | 15920 | 42 | 151 | 187 | 9138 | 3-1/8” 6 spf-60° 22.7 gram, RDX, 0.42 EHD, 46” penetration. Set CFP
Start PD: | 23:10 | 1 | 15894 | 15895
End PD: | 23:26 | 1 | 15869 | 15870
Shoot @: | 23:30 | 1 | 15844 | 15845
Max Rate: | 14 | 1 | 15819 | 15820
Max Pressure: | 3600 | 1 | 15794 | 15795
Total Pumped: | 216 | 1 | 15769 | 15770
| Stage 19 | 15751 | Boss Hog CFP
Date: | 2017-10-06 | 1 | 15732 | 15733 | 42 | 151 | 187 | 9133 | 3-1/8” 6 spf-60° 22.7 gram, RDX, 0.42 EHD, 46” penetration. Set CFP
Start PD: | 12:29 | 1 | 15707 | 15708
End PD: | 12:43 | 1 | 15682 | 15683
Shoot @: | 12:45 | 1 | 15657 | 15658
Max Rate: | 14 | 1 | 15632 | 15633
Max Pressure: | 3400 | 1 | 15607 | 15608
Total Pumped: | 200 | 1 | 15582 | 15583
| Stage 20 | 15564 | Boss Hog CFP
Date: | 2017-10-06 | 1 | 15545 | 15546 | 42 | 151 | 187 | 9133 | 3-1/8” 6 spf-60° 22.7 gram, RDX, 0.42 EHD, 46” penetration. Set CFP
Start PD: | 18:40 | 1 | 15520 | 15521
End PD: | 18:55 | 1 | 15495 | 15496
Shoot @: | 19:03 | 1 | 15470 | 15471
Max Rate: | 14 | 1 | 15445 | 15446
Max Pressure: | 3500 | 1 | 15420 | 15421
Total Pumped: | 201 | 1 | 15395 | 15396
| Stage 21 | 15377 | Boss Hog CFP
Date: | 2017-10-07 | 1 | 15358 | 15359 | 42 | 151 | 187 | 9127 | 3-1/8” 6 spf-60° 22.7 gram, RDX, 0.42 EHD, 46” penetration. Set CFP
Start PD: | 4:13 | 1 | 15333 | 15334
End PD: | 4:26 | 1 | 15308 | 15309
Shoot @: | 4:31 | 1 | 15283 | 15284
Max Rate: | 14 | 1 | 15258 | 15259
Max Pressure: | 3400 | 1 | 15233 | 15234
Total Pumped: | 194 | 1 | 15208 | 15209
| Stage 22 | 15190 | Boss Hog CFP
Date: | 2017-10-07 | 1 | 15171 | 15172 | 42 | 151 | 187 | 9118 | 3-1/8” 6 spf-60° 22.7 gram, RDX, 0.42 EHD, 46” penetration. Set CFP
Start PD: | 14:25 | 1 | 15146 | 15147
End PD: | 14:40 | 1 | 15121 | 15122
Shoot @: | 14:43 | 1 | 15096 | 15097
Max Rate: | 14 | 1 | 15071 | 15072
Max Pressure: | 3600 | 1 | 15046 | 15047
Total Pumped: | 181 | 1 | 15021 | 15022
| Stage 23 | 15003 | Boss Hog CFP
Date: | 2017-10-07 | 1 | 14984 | 14985 | 42 | 151 | 187 | 9113 | 3-1/8” 6 spf-60° 22.7 gram, RDX, 0.42 EHD, 46” penetration. Set CFP
Start PD: | 22:59 | 1 | 14959 | 14960
End PD: | 23:12 | 1 | 14934 | 14935
Shoot @: | 23:16 | 1 | 14909 | 14910
Max Rate: | 14 | 1 | 14884 | 14885
Max Pressure: | 3400 | 1 | 14859 | 14860
Total Pumped: | 178 | 1 | 14834 | 14835
| Stage 24 | 14816 | Boss Hog CFP
Date: | 2017-10-08 | 1 | 14797 | 14798 | 42 | 151 | 187 | 9107 | 3-1/8” 6 spf-60° 22.7 gram, RDX, 0.42 EHD, 46” penetration. Set CFP
Start PD: | 4:12 | 1 | 14772 | 14773
End PD: | 4:25 | 1 | 14747 | 14748
Shoot @: | 4:29 | 1 | 14722 | 14723
Max Rate: | 14 | 1 | 14697 | 14698
Max Pressure: | 3600 | 1 | 14672 | 14673
Total Pumped: | 179 | 1 | 14647 | 14648
| Stage 25 | 14629 | Boss Hog CFP
Date: | 2017-10-08 | 1 | 14610 | 14611 | 42 | 151 | 187 | 9105 | 3-1/8” 6 spf-60° 22.7 gram, RDX, 0.42 EHD, 46” penetration. Set CFP
Start PD: | 10:10 | 1 | 14585 | 14586
End PD: | 10:24 | 1 | 14560 | 14561
Shoot @: | 10:26 | 1 | 14535 | 14536
Max Rate: | 14 | 1 | 14510 | 14511
Max Pressure: | 3700 | 1 | 14485 | 14486
Total Pumped: | 164 | 1 | 14460 | 14461
| Stage 26 | 14442 | Boss Hog CFP
Date: | 2017-10-08 | 1 | 14423 | 14424 | 42 | 151 | 187 | 9103 | 3-1/8” 6 spf-60° 22.7 gram, RDX, 0.42 EHD, 46” penetration. Set CFP
Start PD: | 15:43 | 1 | 14398 | 14399
End PD: | 15:54 | 1 | 14373 | 14374
Shoot @: | 15:57 | 1 | 14348 | 14349
Max Rate: | 14 | 1 | 14323 | 14324
Max Pressure: | 3500 | 1 | 14298 | 14299
Total Pumped: | 157 | 1 | 14273 | 14274
| Stage 27 | 14255 | Boss Hog CFP
Date: | 2017-10-08 | 1 | 14236 | 14237 | 42 | 151 | 187 | 9099 | 3-1/8” 6 spf-60° 22.7 gram, RDX, 0.42 EHD, 46” penetration. Set CFP
Start PD: | 20:58 | 1 | 14211 | 14212
End PD: | 21:10 | 1 | 14186 | 14187
Shoot @: | 21:13 | 1 | 14161 | 14162
Max Rate: | 14 | 1 | 14136 | 14137
Max Pressure: | 3500 | 1 | 14111 | 14112
Total Pumped: | 159 | 1 | 14086 | 14087
| Stage 28 | 14068 | Boss Hog CFP
Date: | 2017-10-09 | 1 | 14049 | 14050 | 42 | 151 | 187 | 9096 | 3-1/8” 6 spf-60° 22.7 gram, RDX, 0.42 EHD, 46” penetration. Set CFP
Start PD: | 3:34 | 1 | 14024 | 14025
End PD: | 3:44 | 1 | 13999 | 14000
Shoot @: | 3:48 | 1 | 13974 | 13975
Max Rate: | 14 | 1 | 13949 | 13950
Max Pressure: | 3400 | 1 | 13924 | 13925
Total Pumped: | 156 | 1 | 13899 | 13900
| Stage 29 | 13881 | Boss Hog CFP
Date: | 2017-10-09 | 1 | 13862 | 13863 | 42 | 151 | 187 | 9098 | 3-1/8” 6 spf-60° 22.7 gram, RDX, 0.42 EHD, 46” penetration. Set CFP
Start PD: | 11:35 | 1 | 13837 | 13838
End PD: | 11:46 | 1 | 13812 | 13813
Shoot @: | 11:48 | 1 | 13787 | 13788
Max Rate: | 14 | 1 | 13762 | 13763
Max Pressure: | 3400 | 1 | 13737 | 13738
Total Pumped: | 140 | 1 | 13712 | 13713
| Stage 30 | 13694 | Boss Hog CFP
Date: | 2017-10-09 | 1 | 13675 | 13676 | 42 | 151 | 187 | 9100 | 3-1/8” 6 spf-60° 22.7 gram, RDX, 0.42 EHD, 46” penetration. Set CFP
Start PD: | 18:30 | 1 | 13650 | 13651
End PD: | 18:40 | 1 | 13625 | 13626
Shoot @: | 18:44 | 1 | 13600 | 13601
Max Rate: | 14 | 1 | 13575 | 13576
Max Pressure: | 3300 | 1 | 13550 | 13551
Total Pumped: | 140 | 1 | 13525 | 13526
| Stage 31 | 13507 | EcoHybrid CFP
Date: | 2017-10-10 | 1 | 13488 | 13489 | 42 | 151 | 187 | 9100 | 3-1/8” 6 spf-60° 22.7 gram, RDX, 0.42 EHD, 46” penetration. Set CFP
Start PD: | 2:37 | 1 | 13463 | 13464
End PD: | 3:00 | 1 | 13438 | 13439
Shoot @: | 3:04 | 1 | 13413 | 13414
Max Rate: | 14 | 1 | 13388 | 13389
Max Pressure: | 3500 | 1 | 13363 | 13364
Total Pumped: | 180 | 1 | 13338 | 13339
| Stage 32 | 13320 | EcoHybrid CFP
Date: | 2017-10-10 | 1 | 13301 | 13302 | 42 | 151 | 187 | 9097 | 3-1/8” 6 spf-60° 22.7 gram, RDX, 0.42 EHD, 46” penetration. Set CFP
Start PD: | 7:46 | 1 | 13276 | 13277
End PD: | 8:01 | 1 | 13251 | 13252
Shoot @: | 8:03 | 1 | 13226 | 13227
Max Rate: | 14 | 1 | 13201 | 13202
Max Pressure: | 3600 | 1 | 13176 | 13177
Total Pumped: | 180 | 1 | 13151 | 13152
| Stage 33 | 13133 | EcoHybrid CFP
Date: | 2017-10-11 | 1 | 13114 | 13115 | 42 | 151 | 187 | 9097 | 3-1/8” 6 spf-60° 22.7 gram, RDX, 0.42 EHD, 46” penetration. Set CFP
Start PD: | 0:20 | 1 | 13089 | 13090
End PD: | 0:36 | 1 | 13064 | 13065
Shoot @: | 0:40 | 1 | 13039 | 13040
Max Rate: | 14 | 1 | 13014 | 13015
Max Pressure: | 3700 | 1 | 12989 | 12990
Total Pumped: | 178 | 1 | 12964 | 12965
| Stage 34 | 12946 | EcoHybrid CFP
Date: | 2017-10-11 | 1 | 12927 | 12928 | 42 | 151 | 187 | 9089 | 3-1/8” 6 spf-60° 22.7 gram, RDX, 0.42 EHD, 46” penetration. Set CFP
Start PD: | 5:39 | 1 | 12902 | 12903
End PD: | 5:52 | 1 | 12877 | 12878
Shoot @: | 5:55 | 1 | 12852 | 12853
Max Rate: | 14 | 1 | 12827 | 12828
Max Pressure: | 3600 | 1 | 12802 | 12803
Total Pumped: | 157 | 1 | 12777 | 12778
| Stage 35 | 12759 | EcoHybrid CFP
Date: | 2017-10-11 | 1 | 12740 | 12741 | 42 | 151 | 187 | 9083 | 3-1/8” 6 spf-60° 22.7 gram, RDX, 0.42 EHD, 46” penetration. Set CFP
Start PD: | 10:48 | 1 | 12715 | 12716
End PD: | 11:00 | 1 | 12690 | 12691
Shoot @: | 11:03 | 1 | 12665 | 12666
Max Rate: | 14 | 1 | 12640 | 12641
Max Pressure: | 3600 | 1 | 12615 | 12616
Total Pumped: | 153 | 1 | 12590 | 12591
| Stage 36 | 12572 | EcoHybrid CFP
Date: | 2017-10-11 | 1 | 12553 | 12554 | 42 | 151 | 187 | 9077 | 3-1/8” 6 spf-60° 22.7 gram, RDX, 0.42 EHD, 46” penetration. Set CFP
Start PD: | 17:55 | 1 | 12528 | 12529
End PD: | 18:05 | 1 | 12503 | 12504
Shoot @: | 18:10 | 1 | 12478 | 12479
Max Rate: | 14 | 1 | 12453 | 12454
Max Pressure: | 3500 | 1 | 12428 | 12429
Total Pumped: | 143 | 1 | 12403 | 12404
| Stage 37 | 12385 | EcoHybrid CFP
Date: | 2017-10-12 | 1 | 12366 | 12367 | 42 | 151 | 187 | 9074 | 3-1/8” 6 spf-60° 22.7 gram, RDX, 0.42 EHD, 46” penetration. Set CFP
Start PD: | 0:10 | 1 | 12341 | 12342
End PD: | 0:21 | 1 | 12316 | 12317
Shoot @: | 0:26 | 1 | 12291 | 12292
Max Rate: | 14 | 1 | 12266 | 12267
Max Pressure: | 3500 | 1 | 12241 | 12242
Total Pumped: | 136 | 1 | 12216 | 12217
| Stage 38 | 12198 | EcoHybrid CFP
Date: | 2017-10-12 | 1 | 12179 | 12180 | 42 | 151 | 187 | 9073 | 3-1/8” 6 spf-60° 22.7 gram, RDX, 0.42 EHD, 46” penetration. Set CFP
Start PD: | 7:27 | 1 | 12154 | 12155
End PD: | 7:36 | 1 | 12129 | 12130
Shoot @: | 7:38 | 1 | 12104 | 12105
Max Rate: | 14 | 1 | 12079 | 12080
Max Pressure: | 3600 | 1 | 12054 | 12055
Total Pumped: | 133 | 1 | 12029 | 12030
| Stage 39 | 12011 | EcoHybrid CFP
Date: | 2017-10-12 | 1 | 11992 | 11993 | 42 | 151 | 187 | 9074 | 3-1/8” 6 spf-60° 22.7 gram, RDX, 0.42 EHD, 46” penetration. Set CFP
Start PD: | 13:24 | 1 | 11967 | 11968
End PD: | 13:34 | 1 | 11942 | 11943
Shoot @: | 13:36 | 1 | 11917 | 11918
Max Rate: | 14 | 1 | 11892 | 11893
Max Pressure: | 3100 | 1 | 11867 | 11868
Total Pumped: | 128 | 1 | 11842 | 11843
| Stage 40 | 11824 | EcoHybrid CFP
Date: | 2017-10-12 | 1 | 11805 | 11806 | 42 | 151 | 187 | 9071 | 3-1/8” 6 spf-60° 22.7 gram, RDX, 0.42 EHD, 46” penetration. Set CFP
Start PD: | 21:29 | 1 | 11780 | 11781
End PD: | 21:37 | 1 | 11755 | 11756
Shoot @: | 21:42 | 1 | 11730 | 11731
Max Rate: | 14 | 1 | 11705 | 11706
Max Pressure: | 3300 | 1 | 11680 | 11681
Total Pumped: | 107 | 1 | 11655 | 11656
| Stage 41 | 11637 | EcoHybrid CFP
Date: | 2017-10-13 | 1 | 11618 | 11619 | 42 | 151 | 187 | 9066 | 3-1/8” 6 spf-60° 22.7 gram, RDX, 0.42 EHD, 46” penetration. Set CFP
Start PD: | 5:01 | 1 | 11593 | 11594
End PD: | 5:09 | 1 | 11568 | 11569
Shoot @: | 5:13 | 1 | 11543 | 11544
Max Rate: | 14 | 1 | 11518 | 11519
Max Pressure: | 3300 | 1 | 11493 | 11494
Total Pumped: | 110 | 1 | 11468 | 11469
| Stage 42 | 11450 | EcoHybrid CFP
Date: | 2014-10-13 | 1 | 11431 | 11432 | 42 | 151 | 187 | 9064 | 3-1/8” 6 spf-60° 22.7 gram, RDX, 0.42 EHD, 46” penetration. Set CFP
Start PD: | 10:44 | 1 | 11406 | 11407
End PD: | 10:52 | 1 | 11381 | 11382
Shoot @: | 10:55 | 1 | 11356 | 11357
Max Rate: | 14 | 1 | 11331 | 11332
Max Pressure: | 3500 | 1 | 11306 | 11307
Total Pumped: | 123 | 1 | 11281 | 11282
| Stage 43 | 11263 | EcoHybrid CFP
Date: | 2017-10-13 | 1 | 11244 | 11245 | 42 | 151 | 187 | 9064 | 3-1/8” 6 spf-60° 22.7 gram, RDX, 0.42 EHD, 46” penetration. Set CFP
Start PD: | 18:34 | 1 | 11219 | 11220
End PD: | 18:41 | 1 | 11194 | 11195
Shoot @: | 18:44 | 1 | 11169 | 11170
Max Rate: | 14 | 1 | 11144 | 11145
Max Pressure: | 3350 | 1 | 11119 | 11120
Total Pumped: | 91 | 1 | 11094 | 11095
| Stage 44 | 11076 | EcoHybrid CFP
Date: | 2017-10-14 | 1 | 11057 | 11058 | 42 | 151 | 187 | 9060 | 3-1/8” 6 spf-60° 22.7 gram, RDX, 0.42 EHD, 46” penetration. Set CFP
Start PD: | 0:39 | 1 | 11032 | 11033
End PD: | 0:45 | 1 | 11007 | 11008
Shoot @: | 0:48 | 1 | 10982 | 10983
Max Rate: | 14 | 1 | 10957 | 10958
Max Pressure: | 3400 | 1 | 10932 | 10933
Total Pumped: | 83 | 1 | 10907 | 10908
| Stage 45 | 10889 | EcoHybrid CFP
Date: | 2017-10-14 | 1 | 10870 | 10871 | 42 | 151 | 187 | 9055 | 3-1/8” 6 spf-60° 22.7 gram, RDX, 0.42 EHD, 46” penetration. Set CFP
Start PD: | 5:55 | 1 | 10845 | 10846
End PD: | 6:01 | 1 | 10820 | 10821
Shoot @: | 6:03 | 1 | 10795 | 10796
Max Rate: | 14 | 1 | 10770 | 10771
Max Pressure: | 3700 | 1 | 10745 | 10746
Total Pumped: | 90 | 1 | 10720 | 10721
| Stage 46 | 10702 | EcoHybrid CFP
Date: | 2017-10-14 | 1 | 10683 | 10684 | 42 | 151 | 187 | 9051 | 3-1/8” 6 spf-60° 22.7 gram, RDX, 0.42 EHD, 46” penetration. Set CFP
Start PD: | 10:39 | 1 | 10658 | 10659
End PD: | 10:45 | 1 | 10633 | 10634
Shoot @: | 10:46 | 1 | 10608 | 10609
Max Rate: | 14 | 1 | 10583 | 10584
Max Pressure: | 3400 | 1 | 10558 | 10559
Total Pumped: | 86 | 1 | 10533 | 10534
| Stage 47 | 10515 | EcoHybrid CFP
Date: | 2017-10-14 | 1 | 10496 | 10497 | 42 | 151 | 187 | 9048 | 3-1/8” 6 spf-60° 22.7 gram, RDX, 0.42 EHD, 46” penetration. Set CFP
Start PD: | 17:35 | 1 | 10471 | 10472
End PD: | 20:17 | 1 | 10446 | 10447
Shoot @: | 20:19 | 1 | 10421 | 10422
Max Rate: | 14 | 1 | 10396 | 10397
Max Pressure: | 3350 | 1 | 10371 | 10372
Total Pumped: | 119 | 1 | 10346 | 10347
| Stage 48 | 10328 | EcoHybrid CFP
Date: | 2017-10-15 | 1 | 10309 | 10310 | 42 | 151 | 187 | 9047 | 3-1/8” 6 spf-60° 22.7 gram, RDX, 0.42 EHD, 46” penetration. Set CFP
Start PD: | 0:06 | 1 | 10284 | 10285
End PD: | 0:11 | 1 | 10259 | 10260
Shoot @: | 0:14 | 1 | 10234 | 10235
Max Rate: | 14 | 1 | 10209 | 10210
Max Pressure: | 3200 | 1 | 10184 | 10185
Total Pumped: | 58 | 1 | 10159 | 10160
| Stage 49 | 10141 | EcoHybrid CFP
Date: | 2017-10-15 | 1 | 10122 | 10123 | 42 | 151 | 187 | 9048 | 3-1/8” 6 spf-60° 22.7 gram, RDX, 0.42 EHD, 46” penetration. Set CFP
Start PD: | 6:15 | 1 | 10097 | 10098
End PD: | 6:20 | 1 | 10072 | 10073
Shoot @: | 6:23 | 1 | 10047 | 10048
Max Rate: | 14 | 1 | 10022 | 10023
Max Pressure: | 3000 | 1 | 9997 | 9998
Total Pumped: | 64 | 1 | 9972 | 9973
| Stage 50 | 9954 | EcoHybrid CFP
Date: | 2017-10-15 | 1 | 9935 | 9936 | 42 | 151 | 187 | 9046 | 3-1/8” 6 spf-60° 22.7 gram, RDX, 0.42 EHD, 46” penetration. Set CFP
Start PD: | 12:34 | 1 | 9910 | 9911
End PD: | 12:38 | 1 | 9885 | 9886
Shoot @: | 12:39 | 1 | 9860 | 9861
Max Rate: | 14 | 1 | 9835 | 9836
Max Pressure: | 3400 | 1 | 9810 | 9811
Total Pumped: | 110 | 1 | 9785 | 9786
| Stage 51 | 9767 | EcoHybrid CFP
Date: | 2017-10-15 | 1 | 9748 | 9749 | 42 | 151 | 187 | 9044 | 3-1/8” 6 spf-60° 22.7 gram, RDX, 0.42 EHD, 46” penetration. Set CFP
Start PD: | 10:52 | 1 | 9723 | 9724
End PD: | 18:55 | 1 | 9698 | 9699
Shoot @: | 18:58 | 1 | 9673 | 9674
Max Rate: | 12 | 1 | 9648 | 9649
Max Pressure: | 3100 | 1 | 9623 | 9624
Total Pumped: | 36 | 1 | 9598 | 9599
| Stage 52 | 9580 | EcoHybrid CFP
Date: | 2017-10-16 | 1 | 9561 | 9562 | 42 | 151 |  | 9047 | 3-1/8” 6 spf-60° 22.7 gram, RDX, 0.42 EHD, 46” penetration. Set CFP
Start PD: | 0:22 | 1 | 9536 | 9537
End PD: | 0:24 | 1 | 9511 | 9512
Shoot @: | 0:27 | 1 | 9486 | 9487
Max Rate: | 12 | 1 | 9461 | 9462
Max Pressure: | 2650 | 1 | 9436 | 9437
Total Pumped: | 30 | 1 | 9411 | 9412
EcoBoss Solid Bridge Plug |  | 8450 | Set Plug 10/16/2017-05:53, test to 3,000 psi and release casing pressure.

## Job Info
Completion Procedure
Well: | Denise 2016LB | [7 empty] | INPUT BY ENGINEER / FRAC SPECIALIST
Job Desc: | Lower Spraberry Shale B | [7 empty] | AUTO CALCULATED
Location: | 649' FSL & 1067' FWL, Sec 20, Blk 40, T & P RR Co. Survey, Midland Co. Texas
PBTD: | 19,139'
Prod Csg: | 5½", 20 ppf, P-110, GBCD/USF
NOTE: | MAX TREATING PRESSURE IS 8,800 psi
JOB MATERIAL TOTALS AS DESIGNED |  |  |  |  | JOB MATERIAL TOTALS AS PUMPED |  |  |  |  | JOB COST CALCULATOR
Stages | 52 |  |  |  | Stages | 52 |  |  |  | Item |  | $M
Plugs | 53 | All 5 1/2" |  |  | Plugs | 53 | All 5 1/2" |  |  | Water |  | 621.6788
Water | 478214.4853 | Bbls | 20085008.3834 | Gals | Water | 488023.9503 | Bbls | 20497005.9109 | Gals | Toe-Prep / Frac |  | 3640.4
Acid | 3120 | Bbls | 131040 | Gals | Acid | 3120 | Bbls | 131040 | Gals | Wireline / Pumpdown |  | 331
BLTR | 481334.4853 | Bbls |  |  | BLTR | 491143.9503 | Bbls |  | Tickets | Plugs |  | 87.2
Designed Proppant Volumes | 17865120 | lbs Total | Mesh-Type |  | Actual Proppant Volumes | 17868000.2 | lbs Total | Mesh-Type |  | Water Transfer / Hauling |  | 80
| 4520880 | lbs | 100 Mesh |  |  | 4490200 | lbs | 100 Mesh |  | Chemical Treating / Tracer |  | 31.9
| 13344240 | lbs | 40/70 White |  |  | 13377800.2 | lbs | 40/70 White |  | Tanks / Housing / Misc |  | 60
| 0 | lbs |  |  |  | 0 | lbs | 0 |  | Crane / Isolation Tool |  | 130
| 0 | lbs |  |  |  | 0 | lbs | 0 |  |  | TOTAL $M : | 4982.1788
Well Status and Overall Job Comments:
Test Casing/Frac Valve to 9,500psi. MAX TREATING PRESSURE IS 8,800 psi.
General Guidelines:
A) Frac company will be responsible for thoroughly cleaning their Sand Proportioning equipment prior to loading from their supplier. Henry Resources personnel or their agents will inspect same prior to loading. B) The treater will use gauged volumes for load report (clean, not dirty volume). C) Holding tanks on the stimulation company trucks will be thoroughly cleaned of liquids from prior jobs before being utilized on Henry Resources jobs. D) Treatment success depends on maintaining injection rate during the frac. The number of pumps on location should be sufficient to allow for reasonably expected equipment failure. E) Stimulation company personnel prior to pumping each stage will check the sand volume available, done by visual inspection and estimated by their treater. Sand sieve* test will be run on sand from the bottom of the bins. *API: A minimum of ninety percent (90%) of the tested sand sample should fall between the designated sieve sizes. Not over one-tenth percent (0.1%) of the total tested sand sample should be larger than the first sieve size and not over one percent (1.0%) should be smaller than the last sieve size.
Notes to Frac Service Company:
Prior to frac, perform compatibility, hydration and break tests with fluid additives and pit water. Perform acid compatibility tests on all acid additives including scale inhibitor. Decrease FR throughout treatment as friction pressures decrease. Use guar gel only as necessary. Acid additives to include corrosion inhibitor (double), non-emulsifier, iron control, and scale inhibitor (Impact). Slick water additives to include friction reducer, non-emulsifier, clay stabilizer, and bactericide. Guar-based fluid additives to include gelling agent, cross-linker and FR (if necessary), NE, breaker, clay stabilizer, and bactericide. ENSURE THAT ALL FLUID CHEMISTRY IS COMPATIBLE. Install pressure relief system on treating line and test to 9,500 psi. Install pressure relief valve on 9-5/8" X 5-1/2" annulus and test to 1,500 psi. Monitor 9-5/8" X 5-1/2" annulus pressure in frac van.
Notes to Wireline Vendor:
See Perf Sheet for cluster detail and charge specs. 10K lubricator will be required. Do not perforate casing connections. Do not perforate closer than 10 ft from casing connections in curve. Prior to running any WL tool string, provide Henry Resources personnel w/ a detailed schematic w/ precise dimensions.
Notes to Plug Vendor:
10K ball-drop composite frac plugs (CFP) to be used. Do not run pump-down cups without consulting with Henry Resources personnel. Solid-body CBP to be set in vertical section after last stage. Baker #20 setting tool.
Pre Frac Notes:
4/26/2017 - Toe-prep completed. 9/15/2017 - Spot tanks, pull test plug, NU frac valve and test. 9/27/2017 - RU Guardian isolation tools and flowback, RU water transfer, deliver 10K-lb forklift and two 65' man-lift's. 9/28/2017 - MI start RU Cudd frac, LSE crane, KLX housing/office, T-Rey fill main spread and pumpdown tanks. 9/29/2017 - Continue RU of frac spread, MIRU API wireline and S3 Services pumpdown equipment, load pumping equipment and pressure test surface treating lines.
Location Directions:
From Midland: Intersection of Loop 250W and I-20 get on the south side service road and head west for 3.8 miles to CR 1270, turn south on CR 1270 and go 1.4 miles to a red fence CG, cross CG and head west for 0.2 mi, turn south and west around battery then south onto new road, follow west past the 4-well location to the 3-well location. From Odessa: Intersection of Interstate 20 and Hwy 1788 get on the south side service road and head east for 1.0 mile to CR 1270, turn south on CR 1270 and go 1.4 miles to a red fence CG, cross CG and head west for 0.2 mi, turn south and west around battery then south onto new road, follow west past the 4-well location to the 3-well location.

## Data Summary
Denise 2016LB
STIMULATION SUMMARY
Zone Treated | Lower Spraberry Shale B |  |  |  | ↓ Reference cells from individual stages after stage is generated.
Stage Number | Heel Cluster | Toe Cluster | CF Vol (gals) | Total BLTR | Prop Cum (lbs) | 100 Mesh | 40/70 White | Proppant 3 | Proppant 4 | Open Press | Fm BD Press | ISIP | Frac Grad | Max Rate | Avg Rate | Max Press | Avg Press
1 | 18948 | 19099 | 392535.2407 | 9396.0772 | 341900 | 86500 | 255400 | 0 | 0 | 496 | 1885 | 1730 | 0.6209 | 91 | 85.5333 | 7900 | 7546.8333
2 | 18761 | 18912 | 410253.1175 | 10200.9314 | 337700.2 | 86000 | 251700.2 | 0 | 0 | 534 | 2277 | 1592 | 0.60595 | 95 | 92.7667 | 8250 | 7812.2
3 | 18574 | 18725 | 449180.9944 | 11042.7856 | 340700 | 83800 | 256900 | 0 | 0 | 674 | 4742 | 2076 | 0.65868 | 93 | 89.6452 | 8000 | 7353.3871
4 | 18387 | 18538 | 387728.8712 | 9584.6398 | 343900 | 86200 | 257700 | 0 | 0 | 495 | 5229 | 1969 | 0.647 | 95 | 90.1 | 7910 | 7607.8667
5 | 18200 | 18351 | 384110.748 | 9476.494 | 342800 | 85200 | 257600 | 0 | 0 | 792 | 5498 | 1982 | 0.64843 | 95 | 91.4 | 8050 | 7618
6 | 18013 | 18164 | 404852.6248 | 9951.3482 | 344200 | 87300 | 256800 | 0 | 0 | 715 | 5163 | 2129 | 0.66464 | 90 | 86.1613 | 7920 | 7705.1613
7 | 17826 | 17977 | 395984.5016 | 10070.2024 | 344100 | 86100 | 258000 | 0 | 0 | 515 | 5397 | 2258 | 0.67873 | 96 | 94.0667 | 7300 | 6929.3333
8 | 17639 | 17790 | 383924.3785 | 9449.0566 | 344700 | 86100 | 258600 | 0 | 0 | 657 | 5897 | 2280 | 0.68118 | 100 | 94.7667 | 7500 | 6986.2
9 | 17452 | 17603 | 384128.2553 | 9446.9108 | 344400 | 85800 | 258600 | 0 | 0 | 815 | 4596 | 2421 | 0.69655 | 95 | 93 | 7075 | 6463.5
10 | 17265 | 17416 | 384416.1321 | 9460.765 | 346300 | 87500 | 258800 | 0 | 0 | 670 | 4476 | 2391 | 0.69354 | 95 | 94.6667 | 7930 | 6822.6333
11 | 17078 | 17229 | 390794.0089 | 9599.6193 | 346200 | 86300 | 259900 | 0 | 0 | 938 | 4616 | 2338 | 0.68802 | 95 | 94.9667 | 6940 | 6608.3333
12 | 16891 | 17042 | 384193.8857 | 9441.4735 | 345200 | 86000 | 259200 | 0 | 0 | 510 | 4815 | 2062 | 0.65801 | 96 | 93.9667 | 7020 | 6576.8333
13 | 16704 | 16855 | 390193.7626 | 9572.3277 | 349900 | 92200 | 257700 | 0 | 0 | 690 | 5488 | 2084 | 0.66049 | 93 | 92.0333 | 6880 | 6407.6667
14 | 16517 | 16668 | 383173.6394 | 9395.1819 | 343500 | 86900 | 256600 | 0 | 0 | 365 | 5413 | 2343 | 0.68893 | 95 | 95 | 7650 | 6696
15 | 16330 | 16481 | 378715.5162 | 9291.0361 | 348100 | 86900 | 261200 | 0 | 0 | 923 | 4803 | 2217 | 0.67527 | 95 | 94.7 | 6900 | 6535.8
16 | 16143 | 16294 | 380389.393 | 9324.8903 | 343000 | 88100 | 254900 | 0 | 0 | 742 | 4717 | 2044 | 0.65644 | 95 | 94.6875 | 7200 | 6563.75
17 | 15956 | 16107 | 397572 | 9741 | 350200 | 87700 | 262500 | 0 | 0 | 813 | 4877 | 2018 | 0.65364 | 95 | 95 | 7230 | 6526.3333
18 | 15769 | 15920 | 378823.1467 | 9285.5987 | 337500 | 86100 | 251400 | 0 | 0 | 505 | 5085 | 2157 | 0.66905 | 95 | 93.4333 | 6875 | 6192.7
19 | 15582 | 15733 | 380833.0235 | 9317.4529 | 346400 | 85800 | 260600 | 0 | 0 | 710 | 4631 | 2093 | 0.66217 | 95 | 94.8667 | 6650 | 6165.2333
20 | 15395 | 15546 | 378012.9003 | 9251.3072 | 345900 | 86300 | 259600 | 0 | 0 | 562 | 5427 | 2180 | 0.67169 | 95 | 94.3 | 6850 | 6456
21 | 15208 | 15359 | 433152.7771 | 10557.1614 | 346500 | 83100 | 263400 | 0 | 0 | 660 | 4908 | 2194 | 0.67339 | 96 | 89.9062 | 7355 | 6428.8438
22 | 15021 | 15172 | 407064.6539 | 9923.0156 | 342000 | 86800 | 255200 | 0 | 0 | 793 | 4990 | 1950 | 0.64686 | 95 | 94.2903 | 7340 | 6885.1613
23 | 14834 | 14985 | 384252.5308 | 9376.8698 | 339800 | 84500 | 255300 | 0 | 0 | 807 | 6319 | 2159 | 0.66991 | 95 | 94.9333 | 7120 | 6659.6667
24 | 14647 | 14798 | 376854.4076 | 9201.724 | 344600 | 84200 | 260400 | 0 | 0 | 776 | 5838 | 2282 | 0.68358 | 95 | 94.8667 | 7120 | 6642.3333
25 | 14460 | 14611 | 379242.2844 | 9243.5782 | 350900 | 85600 | 265300 | 0 | 0 | 640 | 6988 | 2150 | 0.66913 | 95 | 95 | 7000 | 6453.7333
26 | 14273 | 14424 | 380076.1612 | 9256.4324 | 343300 | 86700 | 256600 | 0 | 0 | 756 | 6150 | 2165 | 0.67083 | 96 | 95.0667 | 7185 | 6860.6667
27 | 14086 | 14237 | 388344.038 | 9455.2866 | 342000 | 86500 | 255500 | 0 | 0 | 614 | 6247 | 2144 | 0.66863 | 96 | 92.6 | 7175 | 6284.1667
28 | 13899 | 14050 | 427229.9149 | 10378.1408 | 348100 | 84900 | 263200 | 0 | 0 | 686 | 4355 | 2315 | 0.68751 | 95 | 95 | 7000 | 6650.875
29 | 13712 | 13863 | 378629.7917 | 9204.995 | 347400 | 87200 | 260200 | 0 | 0 | 760 | 5541 | 2112 | 0.66514 | 95 | 95 | 7170 | 6507.1667
30 | 13525 | 13676 | 416171.6685 | 10098.8492 | 345800 | 86800 | 259000 | 0 | 0 | 721 | 6336 | 2150 | 0.66926 | 95 | 94.1875 | 7540 | 6636.5312
31 | 13338 | 13489 | 381095.5453 | 9303.7035 | 347700 | 86500 | 261200 | 0 | 0 | 750 | 6052 | 2382 | 0.69476 | 95 | 94.4 | 7320 | 6617
32 | 13151 | 13302 | 382223.4221 | 9330.5577 | 348300 | 86500 | 261800 | 0 | 0 | 708 | 5144 | 2327 | 0.6888 | 95 | 94.9333 | 7240 | 6850.1667
33 | 12964 | 13115 | 380369.299 | 9284.4119 | 343600 | 87300 | 256300 | 0 | 0 | 492 | 3866 | 2250 | 0.68033 | 95 | 95 | 6700 | 6320.8333
34 | 12777 | 12928 | 375197.1758 | 9140.2661 | 350000 | 86300 | 263700 | 0 | 0 | 661 | 5916 | 2098 | 0.66383 | 95 | 94.9 | 6970 | 6258.6333
35 | 12590 | 12741 | 375611.0526 | 9146.1203 | 344900 | 84800 | 260100 | 0 | 0 | 470 | 6345 | 1640 | 0.61356 | 95 | 95 | 7000 | 6494
36 | 12403 | 12554 | 355402.9294 | 8654.9745 | 310000 | 87000 | 223000 | 0 | 0 | 445 | 5660 | 1830 | 0.63461 | 95 | 95 | 6850 | 6393.75
37 | 12216 | 12367 | 379378.8062 | 9082.8287 | 334200 | 89300 | 244900 | 0 | 0 | 408 | 5507 | 2130 | 0.66774 | 95 | 94.9667 | 7610 | 5998.8333
38 | 12029 | 12180 | 390082.6831 | 9470.6829 | 344900 | 83100 | 261800 | 0 | 0 | 500 | 4503 | 2030 | 0.65674 | 95 | 94.7667 | 6586 | 6201.5333
39 | 11842 | 11993 | 375628.5599 | 9121.5371 | 343400 | 86800 | 256600 | 0 | 0 | 471 | 5152 | 1925 | 0.64514 | 95 | 94.9 | 7200 | 6362.3333
40 | 11655 | 11806 | 380998.4367 | 9228.3913 | 343200 | 86400 | 256800 | 0 | 0 | 595 | 6633 | 1966 | 0.64973 | 96 | 94.4667 | 7400 | 6710.6667
41 | 11468 | 11619 | 384814.3135 | 9322.2456 | 340600 | 84100 | 256500 | 0 | 0 | 650 | 5545 | 2000 | 0.6536 | 96 | 94.9333 | 6900 | 6216.8
42 | 11281 | 11432 | 382876.1903 | 9289.0998 | 346600 | 85900 | 260700 | 0 | 0 | 615 | 6533 | 1892 | 0.64174 | 95 | 94.7667 | 7170 | 6331.7333
43 | 11094 | 11245 | 374092.0672 | 9047.954 | 343500 | 87700 | 255800 | 0 | 0 | 655 | 5542 | 2141 | 0.66921 | 95 | 94.6667 | 7150 | 6494.3333
44 | 10907 | 11058 | 375177.944 | 9065.8082 | 343500 | 87700 | 255800 | 0 | 0 | 754 | 5432 | 1835 | 0.63554 | 95 | 95 | 7120 | 6547.6667
45 | 10720 | 10871 | 371937.8208 | 8995.6624 | 339100 | 85500 | 253600 | 0 | 0 | 700 | 5506 | 1827 | 0.63477 | 95 | 94.9333 | 7100 | 6469.8333
46 | 10533 | 10684 | 371931.6976 | 8991.5166 | 342800 | 84400 | 258400 | 0 | 0 | 750 | 5660 | 2135 | 0.66889 | 95 | 95 | 7200 | 6010
47 | 10346 | 10497 | 414345.5744 | 10034.3708 | 343500 | 86900 | 256600 | 0 | 0 | 530 | 5342 | 1930 | 0.64631 | 95 | 95 | 7000 | 6116.5625
48 | 10159 | 10310 | 371583.4513 | 8955.225 | 343300 | 84800 | 258500 | 0 | 0 | 695 | 5706 | 2037 | 0.65816 | 95 | 95 | 7500 | 6149.1667
49 | 9972 | 10123 | 374811.3281 | 9038.0792 | 345100 | 86300 | 258800 | 0 | 0 | 680 | 5430 | 2006 | 0.65471 | 95 | 94.7333 | 7030 | 6082.2
50 | 9785 | 9936 | 399543.2049 | 9672.9335 | 346000 | 90000 | 256000 | 0 | 0 | 620 | 6324 | 2041 | 0.65862 | 95 | 92.8966 | 6800 | 5943.4138
51 | 9598 | 9749 | 372699.0817 | 8959.7877 | 343600 | 86800 | 256800 | 0 | 0 | 756 | 6220 | 1798 | 0.63181 | 95 | 94.9667 | 7100 | 5922.6333
52 | 9411 | 9562 | 375170.9585 | 9012.6419 | 343300 | 87000 | 256300 | 0 | 0 | 710 | 5134 | 1813 | 0.6334 | 95 | 94.9 | 7470 | 6235.3333
Totals | Averages |  | 20135805.9109 | 491143.9503 | 17868100.2 | 4490200 | 13377800.2 | 0 | 0 | 652.8654 | 5304.9231 | 2077.2692 | 0.66088 | 94.9808 | 93.8662 | 7239.4423 | 6582.8911

## Chem Use
Denise 2016LB |  |  | INPUT BY FRAC SPECIALIST
Chemical Summary - Actual Usage (clean fluid volume from frac and does not include pumpdown)
Stage Number | CF BBL's Total Stg | FR Gal | NE/Surf Gal | Clay Stablizer | Scale Inhibitor | Biocide
1 | 9416 | 394 | 397 | 394 | 30 | 76
2 | 9906 | 423 | 420 | 427 | 30 | 51
3 | 10745 | 560 | 381 | 373 | 30 | 50
4 | 9322 | 424 | 358 | 313 | 30 | 50
5 | 9219 | 436 | 336 | 313 | 30 | 50
6 | 9574 | 408 | 379 | 373 | 30 | 50
7 | 9494 | 482 | 359 | 356 | 30 | 50
8 | 9204 | 454 | 355 | 363 | 30 | 50
9 | 9188 | 397 | 357 | 357 | 30 | 50
10 | 9218 | 262 | 354 | 291 | 30 | 50
11 | 9600 | 269 | 372 | 370 | 30 | 50
12 | 9202 | 291 | 374 | 374 | 30 | 50
13 | 9347 | 259 | 255 | 255 | 30 | 50
14 | 9180 | 266 | 358 | 332 | 30 | 48
15 | 9115 | 248 | 337 | 351 | 30 | 47
16 | 9325 | 211 | 336 | 377 | 30 | 59
17 | 9741 | 185 | 312 | 327 | 30 | 58
18 | 9078 | 228 | 350 | 321 | 30 | 55
19 | 9125 | 180 | 376 | 275 | 30 | 62
20 | 9050 | 175 | 334 | 378 | 30 | 56
21 | 10450 | 254 | 427 | 406 | 30 | 70
22 | 9923 | 272 | 402 | 407 | 30 | 55
23 | 9377 | 219 | 360 | 358 | 30 | 57
24 | 9039 | 270 | 313 | 273 | 30 | 57
25 | 9081 | 220 | 345 | 329 | 30 | 59
26 | 9099 | 201 | 379 | 383 | 30 | 60
27 | 9296 | 239 | 348 | 341 | 30 | 59
28 | 10330 | 251 | 428 | 369 | 30 | 67
29 | 9205 | 231 | 336 | 391 | 30 | 64
30 | 10099 | 214 | 358 | 380 | 30 | 53
31 | 9136 | 260 | 344 | 400 | 30 | 52
32 | 9103 | 278 | 375 | 365 | 30 | 49
33 | 9106 | 220 | 337 | 319 | 30 | 50
34 | 8990 | 246 | 344 | 323 | 30 | 49
35 | 8994 | 240 | 336 | 433 | 30 | 47
36 | 8655 | 197 | 357 | 351 | 30 | 46
37 | 9090 | 195 | 359 | 417 | 30 | 45
38 | 9259 | 166 | 300 | 444 | 30 | 48
39 | 8994 | 223 | 364 | 434 | 30 | 48
40 | 9121 | 196 | 388 | 357 | 30 | 48
41 | 9264 | 245 | 400 | 386 | 30 | 49
42 | 9214 | 190 | 387 | 385 | 30 | 50
43 | 8957 | 215 | 369 | 374 | 30 | 48
44 | 8983 | 176 | 378 | 389 | 30 | 47
45 | 8920 | 180 | 400 | 380 | 30 | 48
46 | 8901 | 155 | 385 | 380 | 30 | 48
47 | 9915 | 201 | 415 | 413 | 30 | 55
48 | 8897 | 155 | 367 | 369 | 30 | 46
49 | 8938 | 161 | 358 | 365 | 30 | 48
50 | 9563 | 214 | 421 | 409 | 30 | 50
51 | 8924 | 165 | 376 | 369 | 30 | 47
52 | 8983 | 174 | 370 | 382 | 30 | 47
Total's | 483855 | 13375 | 18926 | 19001 | 1560 | 2728
Total From Design |  | 14534 | 19513 | 19378 | 1560 | 4845
Difference - Bid vs. Pumped |  | 92.03% | 96.99% | 98.05% | 100% | 56.31%
Average Usage - per 1,000 gal |  | 0.65816 | 0.93131 | 0.935 | 0.076764 | 0.13424

## WBD
Henry Resources
PROSPECT | BITS |  |  | Denise #2016LB |  |  |  | RESERVOIR | Lower Spraberry B
LOCATION
Footage: | 649' FSL / 1067' FWL | [6 empty] | Well ID Info
Section: | 20 and 17 | [6 empty] | API No: | 42-329-41401
Block: | 40 T2S | [6 empty] | Permit # | 821125
Survey: | T&P RR Survey | [6 empty] | Spud Date: | 2017-01-30 |  |  | R/R Date: |  |  | 2017-03-23
County: | Midland | [6 empty] | Rig | Precision 593
Lat: | N031.895768
Long: | W102.207061 | [6 empty] | SURFACE CASING
Projection: | NAD 27 | [6 empty] | Hole Size: | 17.5
Elevations: | [7 empty] | Surf. Csg: | 13.375 |  | 55 | ppf | J55 | STC | CSG
GL: | 2824 | [6 empty] | Set @ | 1173'
KB: | 2849 | [6 empty] | Cmt: Lead: | 550 | sxs | 12.8 | ppg | 1.82 | yld | Pro Value C + 5% P-402 + .25% P-301 + 2% P-202
KB Calc: | 25 | [6 empty] | Tail: | 450 | sxs | 13.8 | ppq | 1.6 | yld | Class "C" + 1.5 #/sk P-302 + .25 #/sk P-301 + 2% P-401
ck w/log? | [7 empty] | Circ: | 324 | sxs |  | Centralizers: |  | 8
[8 empty] | TOC: |  |  | Cut off: |  |  | 30.3
[8 empty] | Total sxs: | 1000 | sxs
Date | History |  |  |  |  | 7-5/8" Liner Hanger top @ 5,313
1/30/2017 to 3/23/2017 | Spud well 1/30/2017. Dr 17.5" hole to 1173' & set 13-3/8" csg @ 1173' w/ 1000 sxs (circ'd). Dr 12.25" hole to 8360'. Got stuck. Fishing attempt unsuccessful. Sidetracked around fish. Drill 12.25" hole to 6330' & set 9-5/8" csg @ 6198' w/ 2210 sxs. Dr portion of 8.75" curve from KOP 8452' to 9380'. Set 7-5/8" liner 5313-8790' w/ 210 sx. Drill 6.75" hole to EOC 9415' then through lateral to 19,189' MD. Set 5-1/2" csg @ 19,189' MD w/ 1415 sxs. Release Rig 3/23/2017. | [6 empty] | INTERMEDIATE CASING
[6 empty] | 9-5/8" pkr/DV tool 5,573' |  | Hole Size: | 12.25
[8 empty] | Inter. Csg: | 9.625 |  | 40 | ppf | HCL80 | BTC | CSG
[8 empty] | Set @ | 6198' | [5 empty] | Top Wrap: | 2588 | Bttm Wrap: | 6149
[8 empty] | Cmt: Lead: | 210 | sxs | 13.1 | ppg | 1.64 | yld | Pro-Eco H, P-707-3lb/sk, P-402-5%,P-101-.25%, P-8-.20%, P-504-.05%, P-9-.40%, P-7-.20%, P-202-.40%,
[8 empty] | Tail: |  | sxs |  | ppg |  | yld
[8 empty] | Circ: | 0 | sxs |  | Centralizers: |  | 17
[8 empty] | Total sxs: | 210 | sxs | Cut off: |  |  | 31.22
[8 empty] | 2nd Lead: | 1620 | sxs | 11.6,12.5 | ppg | 2.61,2.03 | yld | Pro-Eco C, P-201-10%, P-402 .50%, P-301-.25lb/sk, P-101-.25% (1140 sx) + Pro-Eco C, P-707-7 lbs/sk, P-402 5.0%, P-301-.25lb/sk, P-101-.30%, P-8-0.2%, P-202-0.3%, P-4-0.2%, P-504-0.1%, P-7-0.2% (480 sx)
2017-04-26 | Wet-Shoe Toe-Prep w/ 2,124 bbls of Treated FW, 500 gal Xylene, 2,000 gal 15% NeFe HCL and 1,000 gal 10% Acetic Acid | [6 empty] | 2nd Tail: | 380 | sxs | 13.8 | ppg | 1.6 | yld | Premium Class C, P-302-1.5 lb/sk, P-301-.25 lb/sk, P-401-2.00%
[8 empty] | Total sxs: | 2000 | sxs
[6 empty] | 9-5/8" @ 6198' |  | Total sxs (both stages) |  |  | 2210 | TOC: ??
9/30/2017 to 10/16/2017 | Perforate & fracture stimulate lateral section in 52 stages with 488,024 bbls of treated freshwater, 3,120 bbls of 15% HCl acid, 4,490,200 lbs of 100 Mesh white sand and 13,377,800 lbs of 40/70 white sand.
PROTECTION LINER
[8 empty] | Hole Size: | 8.75
[8 empty] | Prot. Liner: | 7.625 |  | 29 | ppf | L80 | Hyd 51
[8 empty] | Set @ | 8790 | FC: | 8748 |  | Liner Hanger: | 5313 | Centralizers: |  | 21
[8 empty] | 1st Lead: | 90 | sxs | 11 | ppg | 3.45 | yld | PRO-ECO H 10% P-201, 5-P707, 5% P402, 1/8 LB/SK P-301, 1.00% P-202, .40% P-9, .35% P-101
[8 empty] | 1st Tail: | 120 | sxs | 13.1 | ppg | 1.64 | yld | PRO-ECO H 3 SKS/SK P-707, 5% P-402,1/4 LB/ SK P-301,1/8 LB SK P-307,.15% P-101,.20% P-8,.05% P-502 .40% P-9,.20% P-7,.40% P-202
[8 empty] | Total sxs: | 210 | sxs | Cut Off: |  | 25
Est TOC:
KOP @ ~8,452' MD
[6 empty] | 7-5/8" Liner set @ 30 deg | [10 empty] | CBP set at 19,139'. 1st stg perfs 18,948'-19,099' (7 clusters, 42 holes)
[14 empty] | Terminus is 20' from lease line | [5 empty] | TD @ 19,189' MD
FC @ 19,162' MD
[7 empty] | EOC @ 9,415' MD | [6 empty] | 9,774' to TD |  |  |  |  | BH MD: | 19,189'
[7 empty] | TVD @ 9,047' | [6 empty] | 9,747' to FC |  |  |  |  | BH TVD: | 9,206'
PRODUCTION LINER
[5 empty] | Pump Inlet @ |  |  | Hole Size: | 6.75
| Tubing Detail (top to bottom) | [6 empty] | Prod. Csg: | 5.5 |  | 20 | ppf | P110 | GBCD&USF
Joints | Description | Footage | Depth |  | Intake | @ |  | Set @ | 19189 | FC: | 19162 |  | Centralizers: | 0
|  |  | 0 |  | Sensor | @ |  | 1st Lead: | 640 | sxs | 11.6 | ppg | 2.61 | yld | PRO-ECO C + 10% P-201 + 5% P402 + 1/4#/SK P-301 + 0.4% P-101
|  |  | 0 |  | EOT | @ |  | 1st Tail: | 775 | sxs | 13.1 | ppg | 1.64 | yld | PRO-ECO H + 3#/SK P-707 + 4% P402 + 1/4#/SK P-301 + 0.4% P-202 + 0.6% P-4 + 0.2% P-8 + 0.2% P-7 + 0.1% P-504 + 0.4% P-101
|  |  | 0 |  |  |  |  | Total sxs: | 1415 | sxs | Cut Off: |  | 32
|  |  | 0 |  |  |  |  | Est TOC: | ??
0
0
0
0
0
0
0
0
0
0
0
Rod Detail (top to bottom)
Rods | Description | Footage | Depth
Pumping Unit:
Updated: | GM 9/27/2017

## Survey Data
Meas. Depth | Inc. | Azm. | T.V.D. | Ver. Sect. | +N / -S | +E / -W | DLS
0 | 0 | 0 | 0 |  |  |  | 0
195 | 0.99 | 156.75 | 194.9903 |  |  |  | 0.51
260 | 1.03 | 146.86 | 259.9802 |  |  |  | 0.27
380 | 0.91 | 170.55 | 379.9635 |  |  |  | 0.35
466 | 0.96 | 169.73 | 465.9521 |  |  |  | 0.06
552 | 0.79 | 180.55 | 551.9421 |  |  |  | 0.27
641 | 0.54 | 193.7 | 640.936 |  |  |  | 0.33
729 | 0.28 | 196.01 | 728.9337 |  |  |  | 0.3
921 | 0.32 | 320.12 | 920.9324 |  |  |  | 0.28
1015 | 0.18 | 217.22 | 1014.9319 |  |  |  | 0.43
1110 | 0.71 | 217.31 | 1109.9287 |  |  |  | 0.56
1297 | 0.95 | 193.3 | 1296.9095 |  |  |  | 0.22
1485 | 1.01 | 196.43 | 1484.882 |  |  |  | 0.04
1579 | 1.13 | 156.05 | 1578.8668 |  |  |  | 0.79
1674 | 1.36 | 133.65 | 1673.8449 |  |  |  | 0.56
1763 | 1.25 | 142.63 | 1762.8219 |  |  |  | 0.26
1853 | 1.15 | 148.51 | 1852.8022 |  |  |  | 0.18
1942 | 2.09 | 128.89 | 1941.7663 |  |  |  | 1.21
2032 | 3.56 | 126.36 | 2031.6544 |  |  |  | 1.64
2121 | 4.94 | 124.02 | 2120.4076 |  |  |  | 1.56
2211 | 6.75 | 127.34 | 2209.9363 |  |  |  | 2.05
2301 | 8.11 | 122.92 | 2299.1792 |  |  |  | 1.64
2390 | 8.58 | 122.29 | 2387.2367 |  |  |  | 0.54
2480 | 9.02 | 125.76 | 2476.1776 |  |  |  | 0.77
2570 | 8.13 | 120.44 | 2565.1721 |  |  |  | 1.32
2659 | 8 | 118.81 | 2653.2919 |  |  |  | 0.3
2749 | 8.09 | 119.53 | 2742.4062 |  |  |  | 0.15
2839 | 8.11 | 121.51 | 2831.5085 |  |  |  | 0.31
2928 | 8.01 | 119.49 | 2919.6295 |  |  |  | 0.34
3018 | 8.02 | 118.43 | 3008.7504 |  |  |  | 0.16
3108 | 7.89 | 118.39 | 3097.8843 |  |  |  | 0.14
3197 | 7.8 | 117.62 | 3186.0514 |  |  |  | 0.16
3287 | 7.81 | 117.65 | 3275.2176 |  |  |  | 0.01
3376 | 7.82 | 119.68 | 3363.3912 |  |  |  | 0.31
3466 | 7.88 | 124.79 | 3452.5489 |  |  |  | 0.78
3555 | 8.25 | 124.98 | 3540.6685 |  |  |  | 0.42
3645 | 8.39 | 125.34 | 3629.7213 |  |  |  | 0.17
3734 | 8.32 | 125.72 | 3717.7767 |  |  |  | 0.1
3824 | 8.29 | 124.04 | 3806.833 |  |  |  | 0.27
3913 | 8.35 | 123.53 | 3894.8963 |  |  |  | 0.11
4003 | 7.67 | 127.16 | 3984.0183 |  |  |  | 0.94
4092 | 7.38 | 128.84 | 4072.2519 |  |  |  | 0.41
4182 | 7.12 | 128.52 | 4161.5322 |  |  |  | 0.29
4272 | 7.01 | 129.26 | 4250.8489 |  |  |  | 0.16
4361 | 6.82 | 129.41 | 4339.2015 |  |  |  | 0.21
4450 | 6.68 | 126.75 | 4427.5847 |  |  |  | 0.38
4554 | 5.8 | 139.91 | 4530.9729 |  |  |  | 1.61
4644 | 2.04 | 247.79 | 4620.8168 |  |  |  | 7.46
4733 | 2.76 | 289.32 | 4709.7445 |  |  |  | 2.06
4823 | 2.49 | 282.26 | 4799.6502 |  |  |  | 0.47
4912 | 1.57 | 249.91 | 4888.5961 |  |  |  | 1.61
5002 | 1.79 | 207.4 | 4978.5608 |  |  |  | 1.37
5093 | 2.68 | 161.14 | 5069.4975 |  |  |  | 2.13
5183 | 3.16 | 152.66 | 5159.3808 |  |  |  | 0.72
5272 | 3.15 | 151.83 | 5248.2459 |  |  |  | 0.05
5362 | 3.13 | 148.53 | 5338.1108 |  |  |  | 0.2
5451 | 3.31 | 148.11 | 5426.9703 |  |  |  | 0.2
5541 | 3.34 | 149.85 | 5516.8188 |  |  |  | 0.12
5630 | 3.2 | 149.28 | 5605.6739 |  |  |  | 0.16
5719 | 3.26 | 148.69 | 5694.5325 |  |  |  | 0.08
5809 | 3.3 | 147.71 | 5784.3851 |  |  |  | 0.08
5898 | 3.47 | 145.8 | 5873.2298 |  |  |  | 0.23
5988 | 3.44 | 142.36 | 5963.0663 |  |  |  | 0.23
6077 | 3.29 | 147.3 | 6051.913 |  |  |  | 0.37
6167 | 2.86 | 159.13 | 6141.7841 |  |  |  | 0.85
6256 | 2.81 | 159.69 | 6230.6752 |  |  |  | 0.06
6270 | 2.83 | 158.75 | 6244.6583 |  |  |  | 0.36
6361 | 2.56 | 158.49 | 6335.5575 |  |  |  | 0.3
6450 | 2.58 | 157.35 | 6424.468 |  |  |  | 0.06
6540 | 2.51 | 156.43 | 6514.3792 |  |  |  | 0.09
6629 | 2.39 | 155.48 | 6603.2979 |  |  |  | 0.14
6719 | 2.23 | 156.44 | 6693.2247 |  |  |  | 0.18
6808 | 2.22 | 157.77 | 6782.1576 |  |  |  | 0.06
6897 | 2.03 | 160.35 | 6871.0964 |  |  |  | 0.24
6987 | 2.78 | 160.14 | 6961.0165 |  |  |  | 0.83
7077 | 2.8 | 159.61 | 7050.9098 |  |  |  | 0.04
7166 | 2.69 | 153.38 | 7139.8079 |  |  |  | 0.36
7256 | 2.58 | 147.53 | 7229.7128 |  |  |  | 0.32
7346 | 2.42 | 146.73 | 7319.6272 |  |  |  | 0.18
7435 | 2.12 | 151.59 | 7408.5573 |  |  |  | 0.4
7525 | 1.73 | 157.75 | 7498.5064 |  |  |  | 0.49
7614 | 1.41 | 158.95 | 7587.4729 |  |  |  | 0.36
7703 | 1.39 | 143.21 | 7676.4467 |  |  |  | 0.43
7793 | 1.32 | 146.93 | 7766.4215 |  |  |  | 0.12
7883 | 1.06 | 156.26 | 7856.4021 |  |  |  | 0.36
7972 | 1.26 | 178.63 | 7945.3843 |  |  |  | 0.55
8062 | 1.12 | 177.36 | 8035.3649 |  |  |  | 0.16
8151 | 0.91 | 164.26 | 8124.351 |  |  |  | 0.35
8241 | 0.51 | 95.25 | 8214.3452 |  |  |  | 0.97
8331 | 0.34 | 206.36 | 8304.3438 |  |  |  | 0.79
8407 | 0.79 | 268.88 | 8380.3405 |  |  |  | 0.92
8452 | 1.18 | 291.85 | 8425.3339 |  |  |  | 1.22
8497 | 5.61 | 357.36 | 8470.2526 |  |  |  | 11.63
8541 | 10.63 | 1.33 | 8513.7978 |  |  |  | 11.47
8586 | 14.05 | 4.6 | 8557.7522 |  |  |  | 7.75
8631 | 16.98 | 4.27 | 8601.1077 |  |  |  | 6.51
8676 | 21.08 | 3.46 | 8643.6394 |  |  |  | 9.13
8720 | 25.14 | 4.51 | 8684.1002 |  |  |  | 9.27
8765 | 29.62 | 4.38 | 8724.0489 |  |  |  | 9.96
8810 | 33.87 | 4.26 | 8762.3081 |  |  |  | 9.45
8855 | 36.72 | 1.28 | 8799.0355 |  |  |  | 7.4
8899 | 40.43 | 357.94 | 8833.4322 |  |  |  | 9.67
8944 | 43.96 | 358.1 | 8866.7657 |  |  |  | 7.85
8989 | 48.15 | 0.56 | 8897.9898 |  |  |  | 10.11
9034 | 52.04 | 2.63 | 8926.8544 |  |  |  | 9.34
9078 | 56.66 | 3.59 | 8952.4924 |  |  |  | 10.65
9123 | 61.32 | 4.4 | 8975.6698 |  |  |  | 10.47
9168 | 65.66 | 4.89 | 8995.751 |  |  |  | 9.69
9213 | 69.9 | 4.31 | 9012.7646 |  |  |  | 9.5
9258 | 74.98 | 2.03 | 9026.3385 |  |  |  | 12.28
9303 | 80.6 | 0.42 | 9035.8526 |  |  |  | 12.97
9415 | 87.62 | 357.59 | 9047.341 |  |  |  | 6.75
9510 | 92.02 | 356.36 | 9047.6394 |  |  |  | 4.81
9605 | 90.7 | 353.39 | 9045.3842 |  |  |  | 3.42
9699 | 91.23 | 349.35 | 9043.8004 |  |  |  | 4.33
9794 | 88.85 | 345.07 | 9043.7341 |  |  |  | 5.15
9889 | 89.08 | 344.47 | 9045.4501 |  |  |  | 0.68
9983 | 89.8 | 345.33 | 9046.3688 |  |  |  | 1.19
10078 | 88.49 | 343.46 | 9047.7865 |  |  |  | 2.4
10173 | 90.64 | 342.99 | 9048.5077 |  |  |  | 2.32
10268 | 90.84 | 344.22 | 9047.2808 |  |  |  | 1.31
10362 | 89.24 | 344.95 | 9047.2151 |  |  |  | 1.87
10457 | 88.96 | 348.27 | 9048.7077 |  |  |  | 3.51
10552 | 89.32 | 348.33 | 9050.1336 |  |  |  | 0.38
10646 | 89.85 | 348.11 | 9050.8145 |  |  |  | 0.61
10741 | 88.03 | 344.5 | 9052.5724 |  |  |  | 4.25
10836 | 88.59 | 343.65 | 9055.3742 |  |  |  | 1.07
10930 | 88.4 | 343.17 | 9057.843 |  |  |  | 0.55
11025 | 88.42 | 342.79 | 9060.479 |  |  |  | 0.4
11120 | 88.79 | 342.67 | 9062.7918 |  |  |  | 0.41
11215 | 89.57 | 342.29 | 9064.1513 |  |  |  | 0.91
11309 | 90.67 | 343.99 | 9063.9545 |  |  |  | 2.15
11404 | 89.49 | 345.79 | 9063.8218 |  |  |  | 2.27
11499 | 89.24 | 346.03 | 9064.8747 |  |  |  | 0.36
11594 | 88.51 | 346.03 | 9066.7398 |  |  |  | 0.77
11689 | 88.9 | 346.89 | 9068.8869 |  |  |  | 0.99
11784 | 88.73 | 346.96 | 9070.8516 |  |  |  | 0.19
11878 | 88.34 | 347.06 | 9073.2548 |  |  |  | 0.43
11973 | 88.09 | 345.25 | 9076.2142 |  |  |  | 1.92
12068 | 91.34 | 345.33 | 9076.6867 |  |  |  | 3.42
12163 | 91.4 | 344.42 | 9074.4153 |  |  |  | 0.96
12257 | 90.67 | 343.83 | 9072.7173 |  |  |  | 1
12352 | 88.68 | 344.2 | 9073.2562 |  |  |  | 2.13
12447 | 88.79 | 345.32 | 9075.3535 |  |  |  | 1.18
12542 | 88.87 | 344.43 | 9077.2934 |  |  |  | 0.94
12636 | 88.06 | 345.87 | 9079.8115 |  |  |  | 1.76
12731 | 88.14 | 345.17 | 9082.9613 |  |  |  | 0.74
12826 | 87.84 | 346.07 | 9086.2934 |  |  |  | 1
12921 | 88.4 | 345.67 | 9089.41 |  |  |  | 0.72
13015 | 87.36 | 346.28 | 9092.8873 |  |  |  | 1.28
13110 | 87.92 | 345.79 | 9096.7992 |  |  |  | 0.78
13205 | 90.95 | 346.82 | 9097.7359 |  |  |  | 3.37
13300 | 90.41 | 346.09 | 9096.6084 |  |  |  | 0.96
13394 | 89.26 | 345.69 | 9096.8791 |  |  |  | 1.3
13489 | 86.63 | 345.88 | 9100.2854 |  |  |  | 2.78
13584 | 90.8 | 345.84 | 9102.4154 |  |  |  | 4.39
13679 | 91.14 | 346.05 | 9100.8071 |  |  |  | 0.42
13774 | 90.47 | 347.86 | 9099.4723 |  |  |  | 2.03
13868 | 91.59 | 347.84 | 9097.7826 |  |  |  | 1.19
13963 | 90.55 | 347.74 | 9096.0086 |  |  |  | 1.1
14058 | 89.97 | 347.48 | 9095.5775 |  |  |  | 0.67
14153 | 88.26 | 346.14 | 9097.0449 |  |  |  | 2.29
14247 | 88.73 | 344.55 | 9099.5139 |  |  |  | 1.76
14342 | 89.46 | 343.32 | 9101.0144 |  |  |  | 1.51
14437 | 88.59 | 344 | 9102.6309 |  |  |  | 1.16
14532 | 88.26 | 345.36 | 9105.2422 |  |  |  | 1.47
14627 | 88.62 | 345.98 | 9107.8285 |  |  |  | 0.75
14721 | 88.99 | 343.18 | 9109.7892 |  |  |  | 3
14816 | 88.73 | 342.68 | 9111.6793 |  |  |  | 0.59
14911 | 89.29 | 344.02 | 9113.3208 |  |  |  | 1.53
15035 | 89.36 | 345.81 | 9114.7817 |  |  |  | 1.44
15130 | 87.03 | 347.22 | 9117.774 |  |  |  | 2.87
15225 | 87 | 346.79 | 9122.7211 |  |  |  | 0.45
15320 | 87.81 | 347.88 | 9127.0223 |  |  |  | 1.43
15414 | 88.63 | 343.82 | 9129.9434 |  |  |  | 4.4
15509 | 88.12 | 343.76 | 9132.6373 |  |  |  | 0.54
15604 | 90.34 | 347.65 | 9133.9144 |  |  |  | 4.71
15699 | 90.31 | 347.4 | 9133.3756 |  |  |  | 0.27
15794 | 87.42 | 347.78 | 9135.2571 |  |  |  | 3.07
15889 | 88.26 | 347.69 | 9138.8377 |  |  |  | 0.89
15984 | 87.48 | 347.14 | 9142.3685 |  |  |  | 1
16079 | 89.47 | 348.52 | 9144.8968 |  |  |  | 2.55
16173 | 88.74 | 348.26 | 9146.3651 |  |  |  | 0.82
16268 | 88.99 | 349.35 | 9148.2469 |  |  |  | 1.18
16363 | 88.96 | 347.6 | 9149.9464 |  |  |  | 1.84
16458 | 89.19 | 349.16 | 9151.4802 |  |  |  | 1.66
16553 | 88.82 | 348.11 | 9153.1299 |  |  |  | 1.17
16647 | 88.63 | 346.44 | 9155.2217 |  |  |  | 1.79
16742 | 88.23 | 344.61 | 9157.8247 |  |  |  | 1.97
16837 | 89.77 | 346.08 | 9159.4827 |  |  |  | 2.24
16932 | 87.93 | 342.59 | 9161.3899 |  |  |  | 4.15
17026 | 88.18 | 342.82 | 9164.5803 |  |  |  | 0.36
17121 | 89.97 | 344.39 | 9166.1139 |  |  |  | 2.51
17216 | 87.06 | 343.5 | 9168.5757 |  |  |  | 3.2
17311 | 87.08 | 343.84 | 9173.4317 |  |  |  | 0.36
17405 | 88.04 | 343.48 | 9177.4335 |  |  |  | 1.09
17500 | 88.63 | 343.39 | 9180.1938 |  |  |  | 0.63
17595 | 87.9 | 345.84 | 9183.0705 |  |  |  | 2.69
17690 | 88.29 | 345.59 | 9186.2286 |  |  |  | 0.49
17785 | 90.08 | 345.57 | 9187.5798 |  |  |  | 1.88
17880 | 88.74 | 346.55 | 9188.558 |  |  |  | 1.75
17974 | 90.03 | 346.67 | 9189.5669 |  |  |  | 1.38
18069 | 87.17 | 347.72 | 9191.8878 |  |  |  | 3.21
18164 | 87.48 | 347.87 | 9196.3215 |  |  |  | 0.36
18259 | 87.81 | 348.99 | 9200.2253 |  |  |  | 1.23
18354 | 89.86 | 348.73 | 9202.1567 |  |  |  | 2.18
18449 | 91.23 | 350 | 9201.2531 |  |  |  | 1.97
18544 | 91.01 | 347.32 | 9199.3958 |  |  |  | 2.83
18639 | 88.62 | 346.1 | 9199.7025 |  |  |  | 2.82
18733 | 88.93 | 346.51 | 9201.7121 |  |  |  | 0.55
18828 | 87.64 | 346.47 | 9204.5552 |  |  |  | 1.36
18923 | 88.85 | 346.68 | 9207.4646 |  |  |  | 1.29
19018 | 91.17 | 347.56 | 9207.448 |  |  |  | 2.61
19134 | 90.14 | 347.7 | 9206.122 |  |  |  | 0.9
19189 | 90.14 | 347.7 | 9205.9876 |  |  |  | 0

## Stage Master
Design | Denise 2016LB |  |  |  | NOTES: Copy this sheet for subsequent stages. Match to WH color. | [6 empty] | Proppant 1 % | Proppant 2 % | Proppant 3 % | Proppant 4 %
| Lower Spraberry Shale B | [10 empty] | 25.31% | 74.69% | 0% | 0%
Master | Plug Depth: | 14442 | Casing BBL/FT: | 0.02217 | Frac Supervision:
| Heel Perf: | 14273 | Mid Perf: | 14348.5 | WL Supervision: | [6 empty] | INPUT BY ENGINEER / FRAC SPECIALIST
Prop Density | Toe Perf: | 14424 | Est. Frac Grad: | 0.63 | Pad %: | 8.869% | Bbls/ft: | 49.7658 |  |  |  | AUTO CALCULATED
22.1 | TVD Survey: | 9101 | SPF: | 6 | Designed Rate: | 95 | Gross Lbs/ft: | 1847.0968
Sub-Stages | Fluid Type | Clean Volume (bbls) | Prop Conc (ppa) | Stage Description | Prop Stage (lbs) | Prop Cum (lbs) | Slurry Volume (bbls) | Pump Rate at Perfs (bpm) | Presssure at Perfs (psi)
Stage Desc
1 | Treated Water | 24 |  | Breakdown | 0 | 0 | 24 |  |  |  | 0 | 0 | 0 | 0 | 0
2 | 15% HCl | 24 |  | Acid | 0 | 0 | 24 |  |  |  | 24 | 0 | 0 | 0 | 0 | 100 Mesh
3 | TSW 0.75 FR | 176 |  | Spacer | 0 | 0 | 176 |  |  |  | 0 | 0 | 0 | 0 | 0 | 40/70 White
4 | 15% HCl | 36 |  | Acid | 0 | 0 | 36 |  |  |  | 36 | 0 | 0 | 0 | 0 | 30/50 White
5 | TSW 0.75 FR | 350 |  | Pad | 0 | 0 | 350 |  |  |  | 0 | 0 | 0 | 0 | 0 | 20/40 White
6 | TSW 0.75 FR | 200 | 0.3 | 100 Mesh | 2520 | 2520 | 202.7149 |  |  |  | 0 | 2520 | 0 | 0 | 0 | 30/50 RCS
7 | TSW 0.75 FR | 350 | 0.6 | 100 Mesh | 8820 | 11340 | 359.5023 |  |  |  | 0 | 8820 | 0 | 0 | 0 | 30/50 Brown
8 | TSW 0.75 FR | 350 | 0.9 | 100 Mesh | 13230 | 24570 | 364.2534 |  |  |  | 0 | 13230 | 0 | 0 | 0 | Pad
9 | TSW 0.75 FR | 150 | 0.3 | 100 Mesh | 1890 | 26460 | 152.0362 |  |  |  | 0 | 1890 | 0 | 0 | 0 | Acid
10 | TSW 0.75 FR | 350 | 0.6 | 100 Mesh | 8820 | 35280 | 359.5023 |  |  |  | 0 | 8820 | 0 | 0 | 0 | Spacer
11 | TSW 0.75 FR | 300 | 0.9 | 100 Mesh | 11340 | 46620 | 312.2172 |  |  |  | 0 | 11340 | 0 | 0 | 0 | Sweep
12 | TSW 0.75 FR | 150 | 0.3 | 100 Mesh | 1890 | 48510 | 152.0362 |  |  |  | 0 | 1890 | 0 | 0 | 0 | Breakdown/ Ball
13 | TSW 0.75 FR | 300 | 0.9 | 100 Mesh | 11340 | 59850 | 312.2172 |  |  |  | 0 | 11340 | 0 | 0 | 0 | Breakdown
14 | TSW 0.75 FR | 300 | 1.2 | 100 Mesh | 15120 | 74970 | 316.2896 |  |  |  | 0 | 15120 | 0 | 0 | 0 | Pumpdown
15 | TSW 0.75 FR | 150 | 0.3 | 100 Mesh | 1890 | 76860 | 152.0362 |  |  |  | 0 | 1890 | 0 | 0 | 0 | Overflush
16 | TSW 0.75 FR | 200 | 1.2 | 100 Mesh | 10080 | 86940 | 210.8597 |  |  |  | 0 | 10080 | 0 | 0 | 0 | Flush
17 | TSW 0.75 FR | 200 | 0.3 | 40/70 White | 2520 | 89460 | 202.7149 |  |  |  | 0 | 0 | 2520 | 0 | 0
18 | TSW 0.75 FR | 400 | 0.6 | 40/70 White | 10080 | 99540 | 410.8597 |  |  |  | 0 | 0 | 10080 | 0 | 0
19 | TSW 0.75 FR | 400 | 0.9 | 40/70 White | 15120 | 114660 | 416.2896 |  |  |  | 0 | 0 | 15120 | 0 | 0
20 | TSW 0.75 FR | 200 | 0.3 | 40/70 White | 2520 | 117180 | 202.7149 |  |  |  | 0 | 0 | 2520 | 0 | 0
21 | TSW 0.75 FR | 400 | 0.9 | 40/70 White | 15120 | 132300 | 416.2896 |  |  |  | 0 | 0 | 15120 | 0 | 0
22 | TSW 0.75 FR | 400 | 1.5 | 40/70 White | 25200 | 157500 | 427.1493 |  |  |  | 0 | 0 | 25200 | 0 | 0
23 | TSW 0.75 FR | 200 | 0.6 | 40/70 White | 5040 | 162540 | 205.4299 |  |  |  | 0 | 0 | 5040 | 0 | 0
24 | TSW 0.75 FR | 400 | 1.2 | 40/70 White | 20160 | 182700 | 421.7195 |  |  |  | 0 | 0 | 20160 | 0 | 0
25 | TSW 0.75 FR | 400 | 1.8 | 40/70 White | 30240 | 212940 | 432.5792 |  |  |  | 0 | 0 | 30240 | 0 | 0
26 | TSW 0.75 FR | 200 | 0.6 | 40/70 White | 5040 | 217980 | 205.4299 |  |  |  | 0 | 0 | 5040 | 0 | 0
27 | TSW 0.75 FR | 400 | 1.2 | 40/70 White | 20160 | 238140 | 421.7195 |  |  |  | 0 | 0 | 20160 | 0 | 0
28 | TSW 0.75 FR | 300 | 1.8 | 40/70 White | 22680 | 260820 | 324.4344 |  |  |  | 0 | 0 | 22680 | 0 | 0
29 | TSW 0.75 FR | 200 | 0.9 | 40/70 White | 7560 | 268380 | 208.1448 |  |  |  | 0 | 0 | 7560 | 0 | 0
30 | TSW 0.75 FR | 300 | 1.5 | 40/70 White | 18900 | 287280 | 320.362 |  |  |  | 0 | 0 | 18900 | 0 | 0
31 | TSW 0.75 FR | 210 | 2 | 40/70 White | 17640 | 304920 | 229.0045 |  |  |  | 0 | 0 | 17640 | 0 | 0
32 | TSW 0.75 FR | 200 | 0.9 | 40/70 White | 7560 | 312480 | 208.1448 |  |  |  | 0 | 0 | 7560 | 0 | 0
33 | TSW 0.75 FR | 200 | 1.5 | 40/70 White | 12600 | 325080 | 213.5747 |  |  |  | 0 | 0 | 12600 | 0 | 0
34 | TSW 0.75 FR | 220 | 2 | 40/70 White | 18480 | 343560 | 239.9095 |  |  |  | 0 | 0 | 18480 | 0 | 0
35 |  |  |  |  | 0 | 343560 | 0 |  |  |  | 0 | 0 | 0 | 0 | 0
36 |  |  |  |  | 0 | 343560 | 0 |  |  |  | 0 | 0 | 0 | 0 | 0
37 |  |  |  |  | 0 | 343560 | 0 |  |  |  | 0 | 0 | 0 | 0 | 0
38 |  |  |  |  | 0 | 343560 | 0 |  |  |  | 0 | 0 | 0 | 0 | 0
39 |  |  |  |  | 0 | 343560 | 0 |  |  |  | 0 | 0 | 0 | 0 | 0
40 | TSW 0.75 FR | 316.4324 |  | Flush |  |  | 316.4324 |  |  |  | 0 | 0 | 0 | 0 | 0
Totals: | Clean Fluid: | 376170.1612 | gal | Proppant: | 343560 | lbs |  |  | Total Flush
Start Time: |  | hr:min | End Time: |  | hr:min | Stage End Date: |  | dd/mm/yy | 366.4324
Open Press: |  | psi | Max Prop Conc: | 2 | ppa | Avg Prop Conc: | 1.0187 | ppa | Total SL BBLS
Fm BD Press: |  | psi | Max Rate: | 0 | bpm | Avg Rate: | #DIV/0! | bpm | 9626.5682
ISIP: |  | psi | Max Press: | 0 | psi | Avg Press: | #DIV/0! | psi | BLTR (CF) |  | Acid Bbls | 100 Mesh | 40/70 White | 0 | 0
Actual FG: | 0.433 | psi/ft | Pumpdown Vol: | 250 | bbls | Overflush Vol: | 50 | bbls | 9256.4324 |  | 60 | 86940 | 256620 | 0 | 0
Enter vital job information, fluid and chemicals used, briefly describe pressure trends, any treatment complications or pumped as designed, note pressure variances from other stages, any downtime issues for frac, wireline or 3rd party, percentage of designed proppant placed.
Reference into "Data Summary" sheet after stage is generated.
↓
Heel Cluster | Toe Cluster | CF Vol (gals) | Total BLTR | Prop Cum (lbs) | Total Prop 1 | Total Prop 2 | Total Prop 3 | Total Prop 4 | Open Press | Fm BD Press | ISIP | Frac Grad | Max Rate | Avg Rate | Max Press | Avg Press
14273 | 14424 | 376170.1612 | 9256.4324 | 343560 | 86940 | 256620 | 0 | 0 | 0 | 0 | 0 | 0.433 | 0 | #DIV/0! | 0 | #DIV/0!