## Route Slip
COMPLETION PROCEDURE E-ROUTING SHEET
WELL: | Gwendolyn 2517LA
Circulation: | Initials | Date | Action after initialing:
Greg |  |  | Notify: | Patrick
Patrick |  |  | Notify: | Craig
Craig |  |  | Notify: | David
David |  |  | Notify: | George
George | (no action needed)
Distribution:
Leave original in electronic well file

## Toe-Prep
Toe-Prep Procedure
LEASE & WELL: | Gwendolyn 2517LA
SURF. LOCATION: | 3147' FNL & 1164' FWL, Sec 25, Blk 41 T2S, T&P RR Company Survey
COUNTY, STATE: | Midland, Texas
FIELD: | Parks (Consolidated)
FORMATION: | Lower Spraberry "A"
PROJECT: | New Drill Completion
GL: | 2869 | ft.
KB: | 2894 | ft. (25’ above GL)
TD: | 19442 | ft. TMD | 8947 | ft. TVD at TMD
PBTD: | 19392 | ft. (FC)
KOP: | 8402 | ft. MD
EOC: | 9340 | ft. MD | 8957 | ft. VD
LATERAL LENGTH: | 10102 | ft. (EOC to TMD, doesn’t include curve)
CASING DETAIL: |  | Surface: | 13-3/8”, 54.5#, J-55, BTC at 1,178’ (17-1/2” hole, 860 sx, TOC surf)
|  | Intermediate: | 9-5/8”, 40#, HCL80, BTC at 8,331’ (12-1/4” hole, 2,230 sx, TOC N/A)
|  | Production: | 5-1/2”, 20#, CYP-110, GBCD at 19,442’ (8-1/2” hole, 1,859 sx, TOC N/A)
|  | Toe BHA: | NOV BPS Toe Tools at 19,330' and 19,346’ (rupture port style)
SUMMARY:
2018-02-23 | MI four clean frac tanks and load w/ FW, 480 bbls each. Henry owned 11”-5K x 7-1/16” 10K WH w/ 10K psi valves installed by Cactus Wellhead. Guardian measure and document the WH ID and depth for later installation of frac isolation tool. NU Guardian 7-1/16” 10K psi MFV. Install test plug in WH, NU cap flange w/test port. Pressure test WH and MFV to 9,500 psi for 5 minutes. ND cap flange and remove test plug, NU ball drop adapter.
2018-02-26
2018-02-27 | RU Basic pump truck and acid transport from 2516LB, blend and circulate KCL sub to 2% and biocide into frac tanks, install treating line to frac wellhead with pressure sensor and pressure test to 9,550 psi. Rig up bleed-off line to FB tank. Open surface and intermediate casing valves. Pump 2% KCL water at 2 bpm to pressure casing to 2,060 psi, hold for 2 minutes, pressure up casing to 4,070 psi, hold for 2 minutes, increase to 6,080 psi and hold 5 minutes. Continue increasing pressure at 1.5 bpm until NOV BPS opened at 7,121 psi (pinned for 6,548 psi max), increase pump rate to 8.5 bpm at 5,800 psi, pump 80 bbls of TFW, pump 36 bbls 15% DINeFe HCl, break back to 3,830 psi at 9 bpm. Reduce rate with acid at EOC to 5 bpm at 2,360 psi, flush acid to spot across sleeves. SD, close-in bleed-off, uncap FV adapter, load 4.5”OD NOV dissolvable ball on FV gate, cap FV and open, pump to flush with TFW, 12 bpm at 4,300 psi. Reduce rate to 5 bpm at 30 bbls out from seating depth, seat ball at 424 bbls on counter, pump at 2 bpm to increase casing pressure to 8,500 psi, SD and isolate pump truck, continue with tester to 9,500 psi. Hold and chart pressure for 15 minutes, good casing test, zero pressure on surface and intermediate casing, bleed casing pressure to zero into the FB tank. Close-in wellhead valves, RDMO Basic pumping equipment. SI well until frac date, 48 hour dissolve time on ball. Well ready for frac stage 1.
COST BREAKDOWN |  |  |  |  | 2% KCL Water Injected: | 934 | bbls
Frac Valve Rental | 1000 | 1000 |  |  | 15% NeFe HCL Acid Injected: | 36 | bbls
Tester: | 1700 | 1700 |  |  | Total Fluid Injected: | 970 | bbls
Pressure Pumping: | 9210 | 9210
Frac Tank Rental: | 1000 | 1000 |  |  | Toe-Sleeve Depth: | 19330 | ft
Water Transport: | 1000 | 1000 |  |  | Casing Factor: | 0.02217 | bbls/ft
Dirt Work: | 0 | 0 |  |  | Volume to EOC: | 207.0678 | bbls
Light Towers: | 200 | 200 |  |  | Volume to Top Sleeve: | 428.5461 | bbls
Toilets - Trash Trailer: | 200 | 200 |  |  | Volume to Slow Rate: | 398.5461 | bbls
Chemicals: | 0 | 0 |  |  | ISIP: | 1389 | psi
Shower Trailer: | 150 | 150 |  |  | Frac Gradient: | 0.58893 | psi/ft
Wireline: | 0 | 0
Coil Tubing: | 0 | 0
Tools: | 0 | 0
Crane: | 0 | 0
TCP Service: | 0 | 0
Total: | 14460

## Stage (1)
Stage | Gwendolyn 2517LA |  |  |  | NOTES: Copy this sheet for subsequent stages. Match to WH color. | [6 empty] | Proppant 1 % | Proppant 2 % | Proppant 3 % | Proppant 4 %
| Lower Spraberry "A" | [10 empty] | 27.39% | 72.61% | 0% | 0%
1 | Plug Depth: | None | Casing BBL/FT: | 0.02217 | Frac Supervision: |  | Clay Cohorn
| Heel Perf: | 19330 | Mid Perf: | 19339 | WL Supervision: |  | N/A |  |  |  |  | INPUT BY ENGINEER / FRAC SPECIALIST
Prop Density | Toe Perf: | 19348 | Est. Frac Grad: | 0.65 | Pad %: | 21.97% | Bbls/ft: | 418.4773 |  |  |  | AUTO CALCULATED
22.1 | TVD Survey: | 8946 | SPF: | 6 | Designed Rate: | 95 | Gross Lbs/ft: | 7574
Sub-Stages | Fluid Type | Clean Volume (bbls) | Prop Conc (ppa) | Stage Description | Prop Stage (lbs) | Prop Cum (lbs) | Slurry Volume (bbls) | Pump Rate at Perfs (bpm) | Pressure at Perfs (psi)
Stage Desc
1 | Treated Water | 24 |  | Breakdown | 0 | 0 | 24 | 20 | 5540 |  | 0 | 0 | 0 | 0 | 0
2 | 15% HCl | 24 |  | Acid | 0 | 0 | 24 | 50 | 8000 |  | 24 | 0 | 0 | 0 | 0 | 100 Mesh
3 | TSW 0.75 FR | 150 |  | Spacer | 0 | 0 | 150 | 55 | 8000 |  | 0 | 0 | 0 | 0 | 0 | 40/70 White
4 | 15% HCl | 36 |  | Acid | 0 | 0 | 36 | 52 | 7930 |  | 36 | 0 | 0 | 0 | 0 | 30/50 White
5 | TSW 1.0 FR | 981 |  | Pad | 0 | 0 | 981 | 60 | 8000 |  | 0 | 0 | 0 | 0 | 0 | 20/40 White
6 | TSW 1.0 FR | 556 | 0.3 | 100 Mesh | 7010 | 7010 | 563.5475 | 61 | 7560 |  | 0 | 7010 | 0 | 0 | 0 | 30/50 RCS
7 | TSW 1.0 FR | 1076 | 0.6 | 100 Mesh | 21790 | 28800 | 1105.2127 | 80 | 8400 |  | 0 | 21790 | 0 | 0 | 0 | 30/50 Brown
8 | TSW 1.0 FR | 785 | 0 | 100 Mesh | 0 | 28800 | 785 | 80 | 8550 |  | 0 | 0 | 0 | 0 | 0 | Pad
9 | TSW 1.0 FR | 680 | 0.3 | 100 Mesh | 6340 | 35140 | 689.2308 | 72 | 8350 |  | 0 | 6340 | 0 | 0 | 0 | Acid
10 | TSW 1.0 FR | 201 | 0.6 | 100 Mesh | 5050 | 40190 | 206.457 | 80 | 8040 |  | 0 | 5050 | 0 | 0 | 0 | Spacer
11 | TSW 1.0 FR | 86 | 0.9 | 100 Mesh | 1300 | 41490 | 89.5023 | 80 | 8150 |  | 0 | 1300 | 0 | 0 | 0 | Sweep
12 | TSW 1.0 FR | 523 | 0.3 | 30/50 White | 6590 | 48080 | 530.0995 | 85 | 7850 |  | 0 | 0 | 6590 | 0 | 0 | Breakdown/ Ball
13 | TSW 1.0 FR | 398 | 0.6 | 30/50 White | 10030 | 58110 | 408.8054 | 85 | 7870 |  | 0 | 0 | 10030 | 0 | 0 | Breakdown
14 | TSW 1.0 FR | 400 | 0.9 | 30/50 White | 15110 | 73220 | 416.2896 | 85 | 7690 |  | 0 | 0 | 15110 | 0 | 0 | Pumpdown
15 | TSW 1.0 FR | 196 | 0.3 | 30/50 White | 2480 | 75700 | 198.6606 | 85 | 7560 |  | 0 | 0 | 2480 | 0 | 0 | Overflush
16 | TSW 1.0 FR | 399 | 0.6 | 30/50 White | 10060 | 85760 | 409.8326 | 85 | 7270 |  | 0 | 0 | 10060 | 0 | 0 | Flush
17 | TSW 1.0 FR | 500 | 0.9 | 30/50 White | 18890 | 104650 | 520.362 | 85 | 7240 |  | 0 | 0 | 18890 | 0 | 0
18 | TSW 1.0 FR | 499 | 1.1 | 30/50 White | 23060 | 127710 | 523.8371 | 85 | 7120 |  | 0 | 0 | 23060 | 0 | 0
19 | TSW 1.0 FR | 377 | 1.5 | 30/50 White | 23770 | 151480 | 402.5882 | 85 | 7230 |  | 0 | 0 | 23770 | 0 | 0
20 |  |  |  |  | 0 | 151480 | 0 |  |  |  | 0 | 0 | 0 | 0 | 0
21 |  |  |  |  | 0 | 151480 | 0 |  |  |  | 0 | 0 | 0 | 0 | 0
22 |  |  |  |  | 0 | 151480 | 0 |  |  |  | 0 | 0 | 0 | 0 | 0
23 |  |  |  |  | 0 | 151480 | 0 |  |  |  | 0 | 0 | 0 | 0 | 0
24 |  |  |  |  | 0 | 151480 | 0 |  |  |  | 0 | 0 | 0 | 0 | 0
25 |  |  |  |  | 0 | 151480 | 0 |  |  |  | 0 | 0 | 0 | 0 | 0
26 |  |  |  |  | 0 | 151480 | 0 |  |  |  | 0 | 0 | 0 | 0 | 0
27 |  |  |  |  | 0 | 151480 | 0 |  |  |  | 0 | 0 | 0 | 0 | 0
28 |  |  |  |  | 0 | 151480 | 0 |  |  |  | 0 | 0 | 0 | 0 | 0
29 |  |  |  |  | 0 | 151480 | 0 |  |  |  | 0 | 0 | 0 | 0 | 0
30 |  |  |  |  | 0 | 151480 | 0 |  |  |  | 0 | 0 | 0 | 0 | 0
31 |  |  |  |  | 0 | 151480 | 0 |  |  |  | 0 | 0 | 0 | 0 | 0
32 |  |  |  |  | 0 | 151480 | 0 |  |  |  | 0 | 0 | 0 | 0 | 0
33 |  |  |  |  | 0 | 151480 | 0 |  |  |  | 0 | 0 | 0 | 0 | 0
34 |  |  |  |  | 0 | 151480 | 0 |  |  |  | 0 | 0 | 0 | 0 | 0
35 |  |  |  |  | 0 | 151480 | 0 |  |  |  | 0 | 0 | 0 | 0 | 0
36 |  |  |  |  | 0 | 151480 | 0 |  |  |  | 0 | 0 | 0 | 0 | 0
37 |  |  |  |  | 0 | 151480 | 0 |  |  |  | 0 | 0 | 0 | 0 | 0
38 |  |  |  |  | 0 | 151480 | 0 |  |  |  | 0 | 0 | 0 | 0 | 0
39 |  |  |  |  | 0 | 151480 | 0 |  |  |  | 0 | 0 | 0 | 0 | 0
40 | TSW 0.75 FR | 428.5461 |  | Flush |  |  | 428.5461 | 85 | 7400 |  | 0 | 0 | 0 | 0 | 0
Totals: | Clean Fluid: | 349420.9362 | gal | Proppant: | 151480 | lbs |  |  | Total Flush
Start Time: | 6:55 | hr:min | End Time: | 10:17 | hr:min | Stage End Date: | 2018-03-05 | mm/dd/yyyy | 478.5461
Open Press: | 2238 | psi | Max Prop Conc: | 1.5 | ppa | Avg Prop Conc: | 0.54024 | ppa | Total SL BBLS
Fm BD Press: | 4320 | psi | Max Rate: | 85 | bpm | Avg Rate: | 79.5333 | bpm | 8542.9714
ISIP: | 1382 | psi | Max Press: | 8550 | psi | Avg Press: | 7792 | psi | BLTR (CF) |  | Acid Bbls | 100 Mesh | 30/50 White | 0 | 0
Actual FG: | 0.58748 | psi/ft | Pumpdown Vol: | 0 | bbls | Overflush Vol: | 50 | bbls | 8369.5461 |  | 60 | 41490 | 109990 | 0 | 0
Toe-prep completed 2/27/2018. Stage 1 ready to frac. MIRU ProPetro frac and pumpdown, API wireline and associated services 3/2-4/2018... 3/05/2018, successful pressure test and pre-frac meeting. ProPetro pumped cationic friction reducer, clay stabilizer and non-emulsifier/surfactant, Remote Water Solutions (RWS) treated water with CLO² and bactericide, Impact added 30 gal of scale inhibitor during the pad stage. Problems with the Solaris sand system, generator kept stopping, corrected after two job stoppages. Pumped designed sand volume, handover to wireline to perforate and log out and work on single well operations to build pressure above LS-B lateral.
Reference into "Data Summary" sheet after stage is generated.
↓
Heel Cluster | Toe Cluster | CF Vol (gals) | Total BLTR | Prop Cum (lbs) | Total Prop 1 | Total Prop 2 | Total Prop 3 | Total Prop 4 | Open Press | Fm BD Press | ISIP | Frac Grad | Max Rate | Avg Rate | Max Press | Avg Press
19330 | 19348 | 349420.9362 | 8369.5461 | 151480 | 41490 | 109990 | 0 | 0 | 2238 | 4320 | 1382 | 0.58748 | 85 | 79.5333 | 8550 | 7792

## Stage (2)
Stage | Gwendolyn 2517LA |  |  |  | NOTES: | [6 empty] | Proppant 1 % | Proppant 2 % | Proppant 3 % | Proppant 4 %
| Lower Spraberry "A" | [10 empty] | 25.02% | 74.98% | 0% | 0%
2 | Plug Depth: | 19314 | Casing BBL/FT: | 0.02217 | Frac Supervision: |  | Jesse Roiz
| Heel Perf: | 19148.5 | Mid Perf: | 19223.25 | WL Supervision: |  | Tanner Winkler |  |  |  |  | INPUT BY ENGINEER / FRAC SPECIALIST
Prop Density | Toe Perf: | 19298 | Est. Frac Grad: | 0.65 | Pad %: | 10.19% | Bbls/ft: | 57.2911 |  |  |  | AUTO CALCULATED
22.1 | TVD Survey: | 8940 | SPF: | 6 | Designed Rate: | 95 | Gross Lbs/ft: | 1849.0859
Sub-Stages | Fluid Type | Clean Volume (bbls) | Prop Conc (ppa) | Stage Description | Prop Stage (lbs) | Prop Cum (lbs) | Slurry Volume (bbls) | Pump Rate at Perfs (bpm) | Pressure at Perfs (psi)
Stage Desc
1 | Treated Water | 68 |  | Breakdown | 0 | 0 | 68 | 15 | 5851 |  | 0 | 0 | 0 | 0 | 0
2 | 15% HCl | 23.8095 |  | Acid | 0 | 0 | 23.8095 | 57 | 7070 |  | 23.8095 | 0 | 0 | 0 | 0 | 100 Mesh
3 | TSW 0.9 FR | 170 |  | Spacer | 0 | 0 | 170 | 82 | 7090 |  | 0 | 0 | 0 | 0 | 0 | 40/70 White
4 | 15% HCl | 35.7143 |  | Acid | 0 | 0 | 35.7143 | 87 | 8390 |  | 35.7143 | 0 | 0 | 0 | 0 | 30/50 White
5 | TSW 0.9 FR | 350 |  | Pad | 0 | 0 | 350 | 85 | 8380 |  | 0 | 0 | 0 | 0 | 0 | 20/40 White
6 | TSW 0.9 FR | 343 | 0.3 | 100 Mesh | 4330 | 4330 | 347.6561 | 78 | 8240 |  | 0 | 4330 | 0 | 0 | 0 | 30/50 RCS
7 | TSW 1.1 FR | 250 | 0.6 | 100 Mesh | 6300 | 10630 | 256.7873 | 80 | 8160 |  | 0 | 6300 | 0 | 0 | 0 | 30/50 Brown
8 | TSW 1.1 FR | 300 | 0.9 | 100 Mesh | 11330 | 21960 | 312.2172 | 87 | 8190 |  | 0 | 11330 | 0 | 0 | 0 | Pad
9 | TSW 1.1 FR | 501 | 1.1 | 100 Mesh | 23150 | 45110 | 525.9367 | 90 | 8240 |  | 0 | 23150 | 0 | 0 | 0 | Acid
10 | TSW 1.1 FR | 450 | 1.3 | 100 Mesh | 24550 | 69660 | 476.4706 | 93 | 8210 |  | 0 | 24550 | 0 | 0 | 0 | Spacer
11 | TSW 1.1 FR | 220 | 1.5 | 100 Mesh | 13860 | 83520 | 234.9321 | 95 | 8290 |  | 0 | 13860 | 0 | 0 | 0 | Sweep
12 | TSW 1.1 FR | 298 | 0.6 | 30/50 White | 7510 | 91030 | 306.0905 | 95 | 8170 |  | 0 | 0 | 7510 | 0 | 0 | Breakdown/ Ball
13 | TSW 1.0 FR | 548 | 0.9 | 30/50 White | 20710 | 111740 | 570.3167 | 93 | 8300 |  | 0 | 0 | 20710 | 0 | 0 | Breakdown
14 | TSW 1.0 FR | 148 | 0.3 | 30/50 White | 1860 | 113600 | 150.009 | 93 | 7930 |  | 0 | 0 | 1860 | 0 | 0 | Pumpdown
15 | TSW 1.0 FR | 350 | 0.9 | 30/50 White | 13220 | 126820 | 364.2534 | 93 | 8030 |  | 0 | 0 | 13220 | 0 | 0 | Overflush
16 | TSW 1.0 FR | 501 | 1.3 | 30/50 White | 27330 | 154150 | 530.4706 | 93 | 8270 |  | 0 | 0 | 27330 | 0 | 0 | Flush
17 | TSW 1.0 FR | 148 | 0.3 | 30/50 White | 1860 | 156010 | 150.009 | 91 | 7790 |  | 0 | 0 | 1860 | 0 | 0
18 | TSW 1.0 FR | 400 | 0.9 | 30/50 White | 15110 | 171120 | 416.2896 | 91 | 7660 |  | 0 | 0 | 15110 | 0 | 0
19 | TSW 1.0 FR | 400 | 1.3 | 30/50 White | 21860 | 192980 | 423.5294 | 95 | 8180 |  | 0 | 0 | 21860 | 0 | 0
20 | TSW 1.0 FR | 400 | 0.9 | 30/50 White | 15110 | 208090 | 416.2896 | 95 | 7930 |  | 0 | 0 | 15110 | 0 | 0
21 | TSW 1.0 FR | 300 | 1.5 | 30/50 White | 18880 | 226970 | 320.362 | 95 | 8210 |  | 0 | 0 | 18880 | 0 | 0
22 | TSW 1.0 FR | 198 | 0.6 | 30/50 White | 4980 | 231950 | 203.3756 | 95 | 8130 |  | 0 | 0 | 4980 | 0 | 0
23 | TSW 1.0 FR | 200 | 0 | Sweep | 0 | 231950 | 200 | 95 | 7710 |  | 0 | 0 | 0 | 0 | 0
24 | TSW 1.0 FR | 200 | 0.6 | 30/50 White | 5030 | 236980 | 205.4299 | 95 | 7780 |  | 0 | 0 | 5030 | 0 | 0
25 | TSW 1.0 FR | 350 | 0.9 | 30/50 White | 13220 | 250200 | 364.2534 | 95 | 7890 |  | 0 | 0 | 13220 | 0 | 0
26 | TSW 1.0 FR | 251 | 1.5 | 30/50 White | 15810 | 266010 | 268.0362 | 95 | 8280 |  | 0 | 0 | 15810 | 0 | 0
27 | TSW 1.0 FR | 250 | 0.6 | 30/50 White | 6300 | 272310 | 256.7873 | 95 | 7740 |  | 0 | 0 | 6300 | 0 | 0
28 | TSW 1.0 FR | 410 | 1 | 30/50 White | 17240 | 289550 | 428.552 | 95 | 7750 |  | 0 | 0 | 17240 | 0 | 0
29 | TSW 1.0 FR | 484 | 1.3 | 30/50 White | 26500 | 316050 | 512.4706 | 95 | 7960 |  | 0 | 0 | 26500 | 0 | 0
30 | TSW 1.1 FR | 361 | 1.5 | 30/50 White | 17710 | 333760 | 385.5023 | 95 | 7870 |  | 0 | 0 | 17710 | 0 | 0
31 |  |  |  |  | 0 | 333760 | 0 |  |  |  | 0 | 0 | 0 | 0 | 0
32 |  |  |  |  | 0 | 333760 | 0 |  |  |  | 0 | 0 | 0 | 0 | 0
33 |  |  |  |  | 0 | 333760 | 0 |  |  |  | 0 | 0 | 0 | 0 | 0
34 |  |  |  |  | 0 | 333760 | 0 |  |  |  | 0 | 0 | 0 | 0 | 0
35 |  |  |  |  | 0 | 333760 | 0 |  |  |  | 0 | 0 | 0 | 0 | 0
36 |  |  |  |  | 0 | 333760 | 0 |  |  |  | 0 | 0 | 0 | 0 | 0
37 |  |  |  |  | 0 | 333760 | 0 |  |  |  | 0 | 0 | 0 | 0 | 0
38 |  |  |  |  | 0 | 333760 | 0 |  |  |  | 0 | 0 | 0 | 0 | 0
39 |  |  |  |  | 0 | 333760 | 0 |  |  |  | 0 | 0 | 0 | 0 | 0
40 | TSW 1.1 FR | 424.5222 |  | Flush |  |  | 424.5222 | 95 | 7890 |  | 0 | 0 | 0 | 0 | 0
Totals: | Clean Fluid: | 391987.9343 | gal | Proppant: | 333760 | lbs |  |  | Total Flush
Start Time: | 18:06 | hr:min | End Time: | 20:09 | hr:min | Stage End Date: | 2018-03-05 | mm/dd/yyyy | 474.5222
Open Press: | 456 | psi | Max Prop Conc: | 1.5 | ppa | Avg Prop Conc: | 0.96195 | ppa | Total SL BBLS
Fm BD Press: | 5851 | psi | Max Rate: | 95 | bpm | Avg Rate: | 92.1923 | bpm | 10706.0732
ISIP: | 953 | psi | Max Press: | 8390 | psi | Avg Press: | 8049.6154 | psi | BLTR (CF) |  | Acid Bbls | 100 Mesh | 30/50 White | 0 | 0
Actual FG: | 0.5396 | psi/ft | Pumpdown Vol: | 958 | bbls | Overflush Vol: | 50 | bbls | 10341.0461 |  | 59.5238 | 83520 | 250240 | 0 | 0
Perforate and collar log to vertical SJ, POOH and found plug still on setting tool, all shots fired, bad power charge found, RIH and set plug, POOH (3 hour delay). ProPetro pumped cat-FR, CS and NE/surf, RWS treated water with CLO² and bactericide, Impact added 30 gal of SI during the pad stage. Pumped designed sand volume, handover to wireline.
Reference into "Data Summary" sheet after stage is generated.
↓
Heel Cluster | Toe Cluster | CF Vol (gals) | Total BLTR | Prop Cum (lbs) | Total Prop 1 | Total Prop 2 | Total Prop 3 | Total Prop 4 | Open Press | Fm BD Press | ISIP | Frac Grad | Max Rate | Avg Rate | Max Press | Avg Press
19148.5 | 19298 | 391987.9343 | 10341.0461 | 333760 | 83520 | 250240 | 0 | 0 | 456 | 5851 | 953 | 0.5396 | 95 | 92.1923 | 8390 | 8049.6154

## Stage (3)
Stage | Gwendolyn 2517LA |  |  |  | NOTES: | [6 empty] | Proppant 1 % | Proppant 2 % | Proppant 3 % | Proppant 4 %
| Lower Spraberry "A" | [10 empty] | 24.81% | 75.19% | 0% | 0%
3 | Plug Depth: | 19133 | Casing BBL/FT: | 0.02217 | Frac Supervision: |  | Jesse Roiz
| Heel Perf: | 18967 | Mid Perf: | 19042 | WL Supervision: |  | Saif Uddin |  |  |  |  | INPUT BY ENGINEER / FRAC SPECIALIST
Prop Density | Toe Perf: | 19117 | Est. Frac Grad: | 0.65 | Pad %: | 8.704% | Bbls/ft: | 53.5735 |  |  |  | AUTO CALCULATED
22.1 | TVD Survey: | 8935 | SPF: | 6 | Designed Rate: | 95 | Gross Lbs/ft: | 1848.5873
Sub-Stages | Fluid Type | Clean Volume (bbls) | Prop Conc (ppa) | Stage Description | Prop Stage (lbs) | Prop Cum (lbs) | Slurry Volume (bbls) | Pump Rate at Perfs (bpm) | Pressure at Perfs (psi)
Stage Desc
1 | Treated Water | 35 |  | Breakdown | 0 | 0 | 35 | 15 | 2430 |  | 0 | 0 | 0 | 0 | 0
2 | 15% HCl | 23.8095 |  | Acid | 0 | 0 | 23.8095 | 62 | 6030 |  | 23.8095 | 0 | 0 | 0 | 0 | 100 Mesh
3 | TSW 1.0 FR | 170 |  | Spacer | 0 | 0 | 170 | 83 | 7040 |  | 0 | 0 | 0 | 0 | 0 | 40/70 White
4 | 15% HCl | 35.7143 |  | Acid | 0 | 0 | 35.7143 | 92 | 8230 |  | 35.7143 | 0 | 0 | 0 | 0 | 30/50 White
5 | TSW 1.0 FR | 350 |  | Pad | 0 | 0 | 350 | 90 | 8270 |  | 0 | 0 | 0 | 0 | 0 | 20/40 White
6 | TSW 1.0 FR | 197 | 0.3 | 100 Mesh | 2480 | 2480 | 199.6742 | 82 | 8230 |  | 0 | 2480 | 0 | 0 | 0 | 30/50 RCS
7 | TSW 1.1 FR | 250 | 0.6 | 100 Mesh | 6300 | 8780 | 256.7873 | 83 | 8340 |  | 0 | 6300 | 0 | 0 | 0 | 30/50 Brown
8 | TSW 1.1 FR | 300 | 0.9 | 100 Mesh | 11330 | 20110 | 312.2172 | 85 | 7890 |  | 0 | 11330 | 0 | 0 | 0 | Pad
9 | TSW 1.1 FR | 500 | 1.1 | 100 Mesh | 23100 | 43210 | 524.8869 | 90 | 8110 |  | 0 | 23100 | 0 | 0 | 0 | Acid
10 | TSW 1.1 FR | 450 | 1.3 | 100 Mesh | 24450 | 67660 | 476.4706 | 92 | 8100 |  | 0 | 24450 | 0 | 0 | 0 | Spacer
11 | TSW 1.1 FR | 240 | 1.5 | 100 Mesh | 15110 | 82770 | 256.2896 | 92 | 7860 |  | 0 | 15110 | 0 | 0 | 0 | Sweep
12 | TSW 1.0 FR | 300 | 0.6 | 30/50 White | 7560 | 90330 | 308.1448 | 95 | 8040 |  | 0 | 0 | 7560 | 0 | 0 | Breakdown/ Ball
13 | TSW 1.0 FR | 550 | 0.9 | 30/50 White | 20780 | 111110 | 572.3982 | 95 | 7950 |  | 0 | 0 | 20780 | 0 | 0 | Breakdown
14 | TSW 1.0 FR | 146 | 0.3 | 30/50 White | 1840 | 112950 | 147.9819 | 95 | 7570 |  | 0 | 0 | 1840 | 0 | 0 | Pumpdown
15 | TSW 1.0 FR | 348 | 0.9 | 30/50 White | 13150 | 126100 | 362.1719 | 95 | 7590 |  | 0 | 0 | 13150 | 0 | 0 | Overflush
16 | TSW 1.0 FR | 500 | 1.3 | 30/50 White | 27280 | 153380 | 529.4118 | 95 | 7730 |  | 0 | 0 | 27280 | 0 | 0 | Flush
17 | TSW 1.0 FR | 148 | 0.3 | 30/50 White | 1870 | 155250 | 150.009 | 95 | 7320 |  | 0 | 0 | 1870 | 0 | 0
18 | TSW 1.0 FR | 400 | 0.9 | 30/50 White | 15110 | 170360 | 416.2896 | 95 | 7240 |  | 0 | 0 | 15110 | 0 | 0
19 | TSW 1.0 FR | 400 | 1.3 | 30/50 White | 21860 | 192220 | 423.5294 | 95 | 7470 |  | 0 | 0 | 21860 | 0 | 0
20 | TSW 1.0 FR | 398 | 0.9 | 30/50 White | 15040 | 207260 | 414.2081 | 95 | 7300 |  | 0 | 0 | 15040 | 0 | 0
21 | TSW 1.0 FR | 301 | 1.5 | 30/50 White | 18940 | 226200 | 321.4299 | 95 | 7550 |  | 0 | 0 | 18940 | 0 | 0
22 | TSW 1.0 FR | 201 | 0.6 | 30/50 White | 5060 | 231260 | 206.457 | 95 | 7530 |  | 0 | 0 | 5060 | 0 | 0
23 | TSW 1.0 FR | 200 | 0 | Sweep | 0 | 231260 | 200 | 95 | 7130 |  | 0 | 0 | 0 | 0 | 0
24 | TSW 1.0 FR | 198 | 0.6 | 30/50 White | 4990 | 236250 | 203.3756 | 95 | 7020 |  | 0 | 0 | 4990 | 0 | 0
25 | TSW 1.0 FR | 350 | 0.9 | 30/50 White | 13230 | 249480 | 364.2534 | 95 | 7080 |  | 0 | 0 | 13230 | 0 | 0
26 | TSW 1.0 FR | 250 | 1.5 | 30/50 White | 15750 | 265230 | 266.9683 | 95 | 7520 |  | 0 | 0 | 15750 | 0 | 0
27 | TSW 1.0 FR | 250 | 0.6 | 30/50 White | 6300 | 271530 | 256.7873 | 95 | 7110 |  | 0 | 0 | 6300 | 0 | 0
28 | TSW 1.0 FR | 411 | 1 | 30/50 White | 17280 | 288810 | 429.5973 | 95 | 7120 |  | 0 | 0 | 17280 | 0 | 0
29 | TSW 1.0 FR | 303 | 1.3 | 30/50 White | 16550 | 305360 | 320.8235 | 95 | 7140 |  | 0 | 0 | 16550 | 0 | 0
30 | TSW 1.1 FR | 272 | 1.5 | 30/50 White | 17110 | 322470 | 290.4615 | 95 | 7100 |  | 0 | 0 | 17110 | 0 | 0
31 | TSW 1.1 FR | 229 | 1.75 | 30/50 White | 11200 | 333670 | 247.1335 | 95 | 7240 |  | 0 | 0 | 11200 | 0 | 0
32 |  |  |  |  | 0 | 333670 | 0 |  |  |  | 0 | 0 | 0 | 0 | 0
33 |  |  |  |  | 0 | 333670 | 0 |  |  |  | 0 | 0 | 0 | 0 | 0
34 |  |  |  |  | 0 | 333670 | 0 |  |  |  | 0 | 0 | 0 | 0 | 0
35 |  |  |  |  | 0 | 333670 | 0 |  |  |  | 0 | 0 | 0 | 0 | 0
36 |  |  |  |  | 0 | 333670 | 0 |  |  |  | 0 | 0 | 0 | 0 | 0
37 |  |  |  |  | 0 | 333670 | 0 |  |  |  | 0 | 0 | 0 | 0 | 0
38 |  |  |  |  | 0 | 333670 | 0 |  |  |  | 0 | 0 | 0 | 0 | 0
39 |  |  |  |  | 0 | 333670 | 0 |  |  |  | 0 | 0 | 0 | 0 | 0
40 | TSW 0.9 FR | 420.4984 |  | Flush |  |  | 420.4984 | 95 | 7740 |  | 0 | 0 | 0 | 0 | 0
Totals: | Clean Fluid: | 383334.9324 | gal | Proppant: | 333670 | lbs |  |  | Total Flush
Start Time: | 23:30 | hr:min | End Time: | 1:33 | hr:min | Stage End Date: | 2018-03-06 | mm/dd/yyyy | 470.4984
Open Press: | 425 | psi | Max Prop Conc: | 1.75 | ppa | Avg Prop Conc: | 0.98178 | ppa | Total SL BBLS
Fm BD Press: | 2430 | psi | Max Rate: | 95 | bpm | Avg Rate: | 93.1111 | bpm | 10035.7801
ISIP: | 1127 | psi | Max Press: | 8340 | psi | Avg Press: | 7575.9259 | psi | BLTR (CF) |  | Acid Bbls | 100 Mesh | 30/50 White | 0 | 0
Actual FG: | 0.55913 | psi/ft | Pumpdown Vol: | 493 | bbls | Overflush Vol: | 50 | bbls | 9670.0222 |  | 59.5238 | 82770 | 250900 | 0 | 0
Set CFP and perforate as shown on the perf sheet, ProPetro pumped cat-FR, CS and NE/surf, RWS treated water with CLO² and bactericide, Impact added 30 gal of SI during the pad stage. Pumped designed sand volume, handover to wireline.
Reference into "Data Summary" sheet after stage is generated.
↓
Heel Cluster | Toe Cluster | CF Vol (gals) | Total BLTR | Prop Cum (lbs) | Total Prop 1 | Total Prop 2 | Total Prop 3 | Total Prop 4 | Open Press | Fm BD Press | ISIP | Frac Grad | Max Rate | Avg Rate | Max Press | Avg Press
18967 | 19117 | 383334.9324 | 9670.0222 | 333670 | 82770 | 250900 | 0 | 0 | 425 | 2430 | 1127 | 0.55913 | 95 | 93.1111 | 8340 | 7575.9259

## Stage (4)
Stage | Gwendolyn 2517LA |  |  |  | NOTES: | [6 empty] | Proppant 1 % | Proppant 2 % | Proppant 3 % | Proppant 4 %
| Lower Spraberry "A" | [10 empty] | 24.91% | 75.09% | 0% | 0%
4 | Plug Depth: | 18951 | Casing BBL/FT: | 0.02217 | Frac Supervision: |  | Jesse Roiz/Tanner Winkler
| Heel Perf: | 18786 | Mid Perf: | 18860.5 | WL Supervision: |  | Saif Uddin |  |  |  |  | INPUT BY ENGINEER / FRAC SPECIALIST
Prop Density | Toe Perf: | 18935 | Est. Frac Grad: | 0.65 | Pad %: | 8.546% | Bbls/ft: | 54.1275 |  |  |  | AUTO CALCULATED
22.1 | TVD Survey: | 8929 | SPF: | 6 | Designed Rate: | 95 | Gross Lbs/ft: | 1845.5402
Sub-Stages | Fluid Type | Clean Volume (bbls) | Prop Conc (ppa) | Stage Description | Prop Stage (lbs) | Prop Cum (lbs) | Slurry Volume (bbls) | Pump Rate at Perfs (bpm) | Pressure at Perfs (psi)
Stage Desc
1 | Treated Water | 40 |  | Breakdown | 0 | 0 | 40 | 15 | 1543 |  | 0 | 0 | 0 | 0 | 0
2 | 15% HCl | 23.8095 |  | Acid | 0 | 0 | 23.8095 | 36 | 3230 |  | 23.8095 | 0 | 0 | 0 | 0 | 100 Mesh
3 | TSW 1.0 FR | 170 |  | Spacer | 0 | 0 | 170 | 51 | 4110 |  | 0 | 0 | 0 | 0 | 0 | 40/70 White
4 | 15% HCl | 35.7143 |  | Acid | 0 | 0 | 35.7143 | 92 | 8360 |  | 35.7143 | 0 | 0 | 0 | 0 | 30/50 White
5 | TSW 1.0 FR | 350 |  | Pad | 0 | 0 | 350 | 91 | 8470 |  | 0 | 0 | 0 | 0 | 0 | 20/40 White
6 | TSW 1.0 FR | 197 | 0.3 | 100 Mesh | 2490 | 2490 | 199.6742 | 85 | 8390 |  | 0 | 2490 | 0 | 0 | 0 | 30/50 RCS
7 | TSW 1.1 FR | 251 | 0.6 | 100 Mesh | 6330 | 8820 | 257.8145 | 83 | 8030 |  | 0 | 6330 | 0 | 0 | 0 | 30/50 Brown
8 | TSW 1.1 FR | 300 | 0.9 | 100 Mesh | 11330 | 20150 | 312.2172 | 86 | 7990 |  | 0 | 11330 | 0 | 0 | 0 | Pad
9 | TSW 1.1 FR | 500 | 1.1 | 100 Mesh | 23100 | 43250 | 524.8869 | 92 | 8160 |  | 0 | 23100 | 0 | 0 | 0 | Acid
10 | TSW 1.1 FR | 449 | 1.3 | 100 Mesh | 24490 | 67740 | 475.4118 | 92 | 8220 |  | 0 | 24490 | 0 | 0 | 0 | Spacer
11 | TSW 1.1 FR | 242 | 1.5 | 100 Mesh | 15230 | 82970 | 258.4253 | 93 | 8120 |  | 0 | 15230 | 0 | 0 | 0 | Sweep
12 | TSW 1.0 FR | 300 | 0.6 | 30/50 White | 7530 | 90500 | 308.1448 | 92 | 7970 |  | 0 | 0 | 7530 | 0 | 0 | Breakdown/ Ball
13 | TSW 1.0 FR | 549 | 0.9 | 30/50 White | 20740 | 111240 | 571.3575 | 92 | 7940 |  | 0 | 0 | 20740 | 0 | 0 | Breakdown
14 | TSW 1.0 FR | 150 | 0.3 | 30/50 White | 1870 | 113110 | 152.0362 | 93 | 7870 |  | 0 | 0 | 1870 | 0 | 0 | Pumpdown
15 | TSW 1.0 FR | 350 | 0.9 | 30/50 White | 13220 | 126330 | 364.2534 | 93 | 7830 |  | 0 | 0 | 13220 | 0 | 0 | Overflush
16 | TSW 1.0 FR | 465 | 1.3 | 30/50 White | 25370 | 151700 | 492.3529 | 93 | 8150 |  | 0 | 0 | 25370 | 0 | 0 | Flush
17 | TSW 1.1 FR | 300 | 0.3 | 30/50 White | 3780 | 155480 | 304.0724 | 95 | 7240 |  | 0 | 0 | 3780 | 0 | 0
18 | TSW 1.1 FR | 400 | 0.9 | 30/50 White | 15040 | 170520 | 416.2896 | 95 | 7430 |  | 0 | 0 | 15040 | 0 | 0
19 | TSW 1.1 FR | 400 | 1.3 | 30/50 White | 21810 | 192330 | 423.5294 | 95 | 7460 |  | 0 | 0 | 21810 | 0 | 0
20 | TSW 1.1 FR | 400 | 0.9 | 30/50 White | 15110 | 207440 | 416.2896 | 95 | 7250 |  | 0 | 0 | 15110 | 0 | 0
21 | TSW 1.1 FR | 300 | 1.5 | 30/50 White | 18880 | 226320 | 320.362 | 95 | 7800 |  | 0 | 0 | 18880 | 0 | 0
22 | TSW 1.1 FR | 200 | 0.6 | 30/50 White | 5050 | 231370 | 205.4299 | 95 | 7310 |  | 0 | 0 | 5050 | 0 | 0
23 | TSW 1.1 FR | 197 | 0 | Sweep | 0 | 231370 | 197 | 95 | 7180 |  | 0 | 0 | 0 | 0 | 0
24 | TSW 1.1 FR | 200 | 0.6 | 30/50 White | 5010 | 236380 | 205.4299 | 95 | 7260 |  | 0 | 0 | 5010 | 0 | 0
25 | TSW 1.1 FR | 375 | 0.9 | 30/50 White | 14180 | 250560 | 390.2715 | 95 | 7400 |  | 0 | 0 | 14180 | 0 | 0
26 | TSW 1.1 FR | 250 | 1.5 | 30/50 White | 15750 | 266310 | 266.9683 | 95 | 7800 |  | 0 | 0 | 15750 | 0 | 0
27 | TSW 1.1 FR | 300 | 0.6 | 30/50 White | 7580 | 273890 | 308.1448 | 95 | 7360 |  | 0 | 0 | 7580 | 0 | 0
28 | TSW 1.1 FR | 410 | 1 | 30/50 White | 17280 | 291170 | 428.552 | 95 | 7460 |  | 0 | 0 | 17280 | 0 | 0
29 | TSW 1.1 FR | 275 | 1.3 | 30/50 White | 14900 | 306070 | 291.1765 | 95 | 7420 |  | 0 | 0 | 14900 | 0 | 0
30 | TSW 1.1 FR | 223 | 1.5 | 30/50 White | 14020 | 320090 | 238.1357 | 95 | 7700 |  | 0 | 0 | 14020 | 0 | 0
31 | TSW 1.2 FR | 269 | 1.75 | 30/50 White | 13030 | 333120 | 290.3009 | 95 | 7640 |  | 0 | 0 | 13030 | 0 | 0
32 |  |  |  |  | 0 | 333120 | 0 |  |  |  | 0 | 0 | 0 | 0 | 0
33 |  |  |  |  | 0 | 333120 | 0 |  |  |  | 0 | 0 | 0 | 0 | 0
34 |  |  |  |  | 0 | 333120 | 0 |  |  |  | 0 | 0 | 0 | 0 | 0
35 |  |  |  |  | 0 | 333120 | 0 |  |  |  | 0 | 0 | 0 | 0 | 0
36 |  |  |  |  | 0 | 333120 | 0 |  |  |  | 0 | 0 | 0 | 0 | 0
37 |  |  |  |  | 0 | 333120 | 0 |  |  |  | 0 | 0 | 0 | 0 | 0
38 |  |  |  |  | 0 | 333120 | 0 |  |  |  | 0 | 0 | 0 | 0 | 0
39 |  |  |  |  | 0 | 333120 | 0 |  |  |  | 0 | 0 | 0 | 0 | 0
40 | TSW 1.0 FR | 416.4856 |  | Flush |  |  | 416.4856 | 95 | 7600 |  | 0 | 0 | 0 | 0 | 0
Totals: | Clean Fluid: | 390096.396 | gal | Proppant: | 333120 | lbs |  |  | Total Flush
Start Time: | 4:53 | hr:min | End Time: | 6:55 | hr:min | Stage End Date: | 2018-03-06 | mm/dd/yyyy | 466.4856
Open Press: | 470 | psi | Max Prop Conc: | 1.75 | ppa | Avg Prop Conc: | 0.96115 | ppa | Total SL BBLS
Fm BD Press: | 1543 | psi | Max Rate: | 95 | bpm | Avg Rate: | 92.963 | bpm | 10136.5366
ISIP: | 1023 | psi | Max Press: | 8470 | psi | Avg Press: | 7735.1852 | psi | BLTR (CF) |  | Acid Bbls | 100 Mesh | 30/50 White | 0 | 0
Actual FG: | 0.54757 | psi/ft | Pumpdown Vol: | 432 | bbls | Overflush Vol: | 50 | bbls | 9770.0094 |  | 59.5238 | 82970 | 250150 | 0 | 0
Set CFP and perforate as shown on the perf sheet, ProPetro pumped cat-FR, CS and NE/surf, RWS treated water with CLO² and bactericide, Impact added 30 gal of SI during the pad stage. Pumped designed sand volume, handover to wireline.
Reference into "Data Summary" sheet after stage is generated.
↓
Heel Cluster | Toe Cluster | CF Vol (gals) | Total BLTR | Prop Cum (lbs) | Total Prop 1 | Total Prop 2 | Total Prop 3 | Total Prop 4 | Open Press | Fm BD Press | ISIP | Frac Grad | Max Rate | Avg Rate | Max Press | Avg Press
18786 | 18935 | 390096.396 | 9770.0094 | 333120 | 82970 | 250150 | 0 | 0 | 470 | 1543 | 1023 | 0.54757 | 95 | 92.963 | 8470 | 7735.1852

## Stage (5)
Stage | Gwendolyn 2517LA |  |  |  | NOTES: | [6 empty] | Proppant 1 % | Proppant 2 % | Proppant 3 % | Proppant 4 %
| Lower Spraberry "A" | [10 empty] | 20.71% | 79.29% | 0% | 0%
5 | Plug Depth: | 18770 | Casing BBL/FT: | 0.02217 | Frac Supervision: |  | Tanner Winkler
| Heel Perf: | 18604 | Mid Perf: | 18679 | WL Supervision: |  | Clay Cohorn |  |  |  |  | INPUT BY ENGINEER / FRAC SPECIALIST
Prop Density | Toe Perf: | 18754 | Est. Frac Grad: | 0.65 | Pad %: | 8.269% | Bbls/ft: | 55.8946 |  |  |  | AUTO CALCULATED
22.1 | TVD Survey: | 8924 | SPF: | 6 | Designed Rate: | 95 | Gross Lbs/ft: | 1847.0914
Sub-Stages | Fluid Type | Clean Volume (bbls) | Prop Conc (ppa) | Stage Description | Prop Stage (lbs) | Prop Cum (lbs) | Slurry Volume (bbls) | Pump Rate at Perfs (bpm) | Pressure at Perfs (psi)
Stage Desc
1 | Treated Water | 55 |  | Breakdown | 0 | 0 | 55 | 15 | 5152 |  | 0 | 0 | 0 | 0 | 0
2 | 15% HCl | 23.8095 |  | Acid | 0 | 0 | 23.8095 | 75 | 7150 |  | 23.8095 | 0 | 0 | 0 | 0 | 100 Mesh
3 | TSW 1.0 FR | 170 |  | Spacer | 0 | 0 | 170 | 87 | 8300 |  | 0 | 0 | 0 | 0 | 0 | 40/70 White
4 | 15% HCl | 35.7143 |  | Acid | 0 | 0 | 35.7143 | 87 | 8150 |  | 35.7143 | 0 | 0 | 0 | 0 | 30/50 White
5 | TSW 1.0 FR | 350 |  | Pad | 0 | 0 | 350 | 86 | 8450 |  | 0 | 0 | 0 | 0 | 0 | 20/40 White
6 | TSW 1.0 FR | 197 | 0.3 | 100 Mesh | 2490 | 2490 | 199.6742 | 80 | 8160 |  | 0 | 2490 | 0 | 0 | 0 | 30/50 RCS
7 | TSW 1.0 FR | 235 | 0.6 | 100 Mesh | 5910 | 8400 | 241.3801 | 83 | 8000 |  | 0 | 5910 | 0 | 0 | 0 | 30/50 Brown
8 | TSW 1.0 FR | 335 | 0.9 | 100 Mesh | 12680 | 21080 | 348.6425 | 85 | 8030 |  | 0 | 12680 | 0 | 0 | 0 | Pad
9 | TSW 1.0 FR | 500 | 1.1 | 100 Mesh | 23110 | 44190 | 524.8869 | 88 | 7980 |  | 0 | 23110 | 0 | 0 | 0 | Acid
10 | TSW 1.0 FR | 595 | 1.3 | 100 Mesh | 24870 | 69060 | 630 | 90 | 8300 |  | 0 | 24870 | 0 | 0 | 0 | Spacer
11 | TSW 1.0 FR | 247 | 0.3 | 30/50 White | 3110 | 72170 | 250.3529 | 95 | 8070 |  | 0 | 0 | 3110 | 0 | 0 | Sweep
12 | TSW 1.0 FR | 300 | 0.6 | 30/50 White | 7560 | 79730 | 308.1448 | 95 | 8100 |  | 0 | 0 | 7560 | 0 | 0 | Breakdown/ Ball
13 | TSW 1.0 FR | 549 | 0.9 | 30/50 White | 20740 | 100470 | 571.3575 | 95 | 7950 |  | 0 | 0 | 20740 | 0 | 0 | Breakdown
14 | TSW 1.0 FR | 148 | 0.3 | 30/50 White | 1860 | 102330 | 150.009 | 95 | 7800 |  | 0 | 0 | 1860 | 0 | 0 | Pumpdown
15 | TSW 1.0 FR | 442 | 0.9 | 30/50 White | 16710 | 119040 | 460 | 95 | 7800 |  | 0 | 0 | 16710 | 0 | 0 | Overflush
16 | TSW 1.0 FR | 500 | 1.3 | 30/50 White | 27280 | 146320 | 529.4118 | 95 | 8040 |  | 0 | 0 | 27280 | 0 | 0 | Flush
17 | TSW 1.0 FR | 148 | 0.3 | 30/50 White | 1870 | 148190 | 150.009 | 95 | 7540 |  | 0 | 0 | 1870 | 0 | 0
18 | TSW 1.0 FR | 400 | 0.9 | 30/50 White | 15110 | 163300 | 416.2896 | 95 | 7650 |  | 0 | 0 | 15110 | 0 | 0
19 | TSW 1.0 FR | 399 | 1.3 | 30/50 White | 21810 | 185110 | 422.4706 | 95 | 7850 |  | 0 | 0 | 21810 | 0 | 0
20 | TSW 1.0 FR | 450 | 0.9 | 30/50 White | 16990 | 202100 | 468.3258 | 95 | 7600 |  | 0 | 0 | 16990 | 0 | 0
21 | TSW 1.0 FR | 297 | 1.5 | 30/50 White | 18700 | 220800 | 317.1584 | 95 | 8250 |  | 0 | 0 | 18700 | 0 | 0
22 | TSW 1.0 FR | 200 | 0.6 | 30/50 White | 5030 | 225830 | 205.4299 | 95 | 7840 |  | 0 | 0 | 5030 | 0 | 0
23 | TSW 1.0 FR | 200 | 0 | Sweep | 0 | 225830 | 200 | 95 | 7460 |  | 0 | 0 | 0 | 0 | 0
24 | TSW 1.0 FR | 197 | 0.6 | 30/50 White | 4950 | 230780 | 202.3484 | 95 | 7510 |  | 0 | 0 | 4950 | 0 | 0
25 | TSW 1.2 FR | 350 | 0.9 | 30/50 White | 13220 | 244000 | 364.2534 | 95 | 7050 |  | 0 | 0 | 13220 | 0 | 0
26 | TSW 1.2 FR | 250 | 1.5 | 30/50 White | 15750 | 259750 | 266.9683 | 95 | 6800 |  | 0 | 0 | 15750 | 0 | 0
27 | TSW 1.2 FR | 250 | 0.6 | 30/50 White | 6300 | 266050 | 256.7873 | 95 | 6520 |  | 0 | 0 | 6300 | 0 | 0
28 | TSW 1.2 FR | 411 | 1 | 30/50 White | 17280 | 283330 | 429.5973 | 95 | 6580 |  | 0 | 0 | 17280 | 0 | 0
29 | TSW 1.1 FR | 300 | 1.3 | 30/50 White | 16240 | 299570 | 317.6471 | 95 | 7050 |  | 0 | 0 | 16240 | 0 | 0
30 | TSW 1.1 FR | 300 | 1.5 | 30/50 White | 18880 | 318450 | 320.362 | 95 | 7330 |  | 0 | 0 | 18880 | 0 | 0
31 | TSW 1.2 FR | 347 | 1.75 | 30/50 White | 14950 | 333400 | 374.4774 | 95 | 7840 |  | 0 | 0 | 14950 | 0 | 0
32 |  |  |  |  | 0 | 333400 | 0 |  |  |  | 0 | 0 | 0 | 0 | 0
33 |  |  |  |  | 0 | 333400 | 0 |  |  |  | 0 | 0 | 0 | 0 | 0
34 |  |  |  |  | 0 | 333400 | 0 |  |  |  | 0 | 0 | 0 | 0 | 0
35 |  |  |  |  | 0 | 333400 | 0 |  |  |  | 0 | 0 | 0 | 0 | 0
36 |  |  |  |  | 0 | 333400 | 0 |  |  |  | 0 | 0 | 0 | 0 | 0
37 |  |  |  |  | 0 | 333400 | 0 |  |  |  | 0 | 0 | 0 | 0 | 0
38 |  |  |  |  | 0 | 333400 | 0 |  |  |  | 0 | 0 | 0 | 0 | 0
39 |  |  |  |  | 0 | 333400 | 0 |  |  |  | 0 | 0 | 0 | 0 | 0
40 | TSW 1.0 FR | 412.4507 |  | Flush |  |  | 412.4507 | 95 | 6880 |  | 0 | 0 | 0 | 0 | 0
Totals: | Clean Fluid: | 402946.9286 | gal | Proppant: | 333400 | lbs |  |  | Total Flush
Start Time: | 10:55 | hr:min | End Time: | 12:57 | hr:min | Stage End Date: | 2018-03-06 | mm/dd/yyyy | 462.4507
Open Press: | 419 | psi | Max Prop Conc: | 1.75 | ppa | Avg Prop Conc: | 0.92876 | ppa | Total SL BBLS
Fm BD Press: | 5152 | psi | Max Rate: | 95 | bpm | Avg Rate: | 92.8519 | bpm | 10467.9587
ISIP: | 1184 | psi | Max Press: | 8450 | psi | Avg Press: | 7687.037 | psi | BLTR (CF) |  | Acid Bbls | 100 Mesh | 30/50 White | 0 | 0
Actual FG: | 0.56568 | psi/ft | Pumpdown Vol: | 445 | bbls | Overflush Vol: | 50 | bbls | 10088.9745 |  | 59.5238 | 69060 | 264340 | 0 | 0
Set CFP and perforate as shown on the perf sheet, ProPetro pumped cat-FR, CS and NE/surf, RWS treated water with CLO² and bactericide, Impact added 30 gal of SI during the pad stage. Pumped total designed sand volume, cut 100 mesh sand 14,000 lbs short due to the silos shutting off, extended the 30/50 sand, test FR to 1.2 gpt at end of the 30/50 sand to lower pressure, handover to wireline.
Reference into "Data Summary" sheet after stage is generated.
↓
Heel Cluster | Toe Cluster | CF Vol (gals) | Total BLTR | Prop Cum (lbs) | Total Prop 1 | Total Prop 2 | Total Prop 3 | Total Prop 4 | Open Press | Fm BD Press | ISIP | Frac Grad | Max Rate | Avg Rate | Max Press | Avg Press
18604 | 18754 | 402946.9286 | 10088.9745 | 333400 | 69060 | 264340 | 0 | 0 | 419 | 5152 | 1184 | 0.56568 | 95 | 92.8519 | 8450 | 7687.037

## Stage (6)
Stage | Gwendolyn 2517LA |  |  |  | NOTES: | [6 empty] | Proppant 1 % | Proppant 2 % | Proppant 3 % | Proppant 4 %
| Lower Spraberry "A" | [10 empty] | 24.87% | 75.13% | 0% | 0%
6 | Plug Depth: | 18588 | Casing BBL/FT: | 0.02217 | Frac Supervision: |  | Saif Uddin
| Heel Perf: | 18423 | Mid Perf: | 18497.5 | WL Supervision: |  | Jesse Roiz |  |  |  |  | INPUT BY ENGINEER / FRAC SPECIALIST
Prop Density | Toe Perf: | 18572 | Est. Frac Grad: | 0.65 | Pad %: | 8.728% | Bbls/ft: | 53.0026 |  |  |  | AUTO CALCULATED
22.1 | TVD Survey: | 8920 | SPF: | 6 | Designed Rate: | 95 | Gross Lbs/ft: | 1846.8698
Sub-Stages | Fluid Type | Clean Volume (bbls) | Prop Conc (ppa) | Stage Description | Prop Stage (lbs) | Prop Cum (lbs) | Slurry Volume (bbls) | Pump Rate at Perfs (bpm) | Pressure at Perfs (psi)
Stage Desc
1 | Treated Water | 46 |  | Breakdown | 0 | 0 | 46 | 15 | 5350 |  | 0 | 0 | 0 | 0 | 0
2 | 15% HCl | 23.8095 |  | Acid | 0 | 0 | 23.8095 | 65 | 6750 |  | 23.8095 | 0 | 0 | 0 | 0 | 100 Mesh
3 | TSW 1.0 FR | 170 |  | Spacer | 0 | 0 | 170 | 85 | 7030 |  | 0 | 0 | 0 | 0 | 0 | 40/70 White
4 | 15% HCl | 35.7143 |  | Acid | 0 | 0 | 35.7143 | 87 | 7470 |  | 35.7143 | 0 | 0 | 0 | 0 | 30/50 White
5 | TSW 1.1 FR | 350 |  | Pad | 0 | 0 | 350 | 87 | 7230 |  | 0 | 0 | 0 | 0 | 0 | 20/40 White
6 | TSW 1.1 FR | 197 | 0.3 | 100 Mesh | 2490 | 2490 | 199.6742 | 87 | 7870 |  | 0 | 2490 | 0 | 0 | 0 | 30/50 RCS
7 | TSW 1.1 FR | 251 | 0.6 | 100 Mesh | 6330 | 8820 | 257.8145 | 87 | 8150 |  | 0 | 6330 | 0 | 0 | 0 | 30/50 Brown
8 | TSW 1.1 FR | 300 | 0.9 | 100 Mesh | 11330 | 20150 | 312.2172 | 90 | 7980 |  | 0 | 11330 | 0 | 0 | 0 | Pad
9 | TSW 1.1 FR | 500 | 1.1 | 100 Mesh | 23110 | 43260 | 524.8869 | 92 | 7920 |  | 0 | 23110 | 0 | 0 | 0 | Acid
10 | TSW 1.1 FR | 450 | 1.3 | 100 Mesh | 24540 | 67800 | 476.4706 | 94 | 7830 |  | 0 | 24540 | 0 | 0 | 0 | Spacer
11 | TSW 1.1 FR | 240 | 1.5 | 100 Mesh | 15100 | 82900 | 256.2896 | 94 | 7800 |  | 0 | 15100 | 0 | 0 | 0 | Sweep
12 | TSW 1.1 FR | 300 | 0.6 | 30/50 White | 7560 | 90460 | 308.1448 | 95 | 7630 |  | 0 | 0 | 7560 | 0 | 0 | Breakdown/ Ball
13 | TSW 1.0 FR | 551 | 0.9 | 30/50 White | 20810 | 111270 | 573.4389 | 95 | 7550 |  | 0 | 0 | 20810 | 0 | 0 | Breakdown
14 | TSW 1.0 FR | 148 | 0.3 | 30/50 White | 1860 | 113130 | 150.009 | 95 | 7780 |  | 0 | 0 | 1860 | 0 | 0 | Pumpdown
15 | TSW 1.0 FR | 348 | 0.9 | 30/50 White | 13150 | 126280 | 362.1719 | 95 | 7800 |  | 0 | 0 | 13150 | 0 | 0 | Overflush
16 | TSW 1.0 FR | 500 | 1.3 | 30/50 White | 27280 | 153560 | 529.4118 | 95 | 8450 |  | 0 | 0 | 27280 | 0 | 0 | Flush
17 | TSW 1.1 FR | 150 | 0.3 | 30/50 White | 1890 | 155450 | 152.0362 | 93 | 7160 |  | 0 | 0 | 1890 | 0 | 0
18 | TSW 1.1 FR | 400 | 0.9 | 30/50 White | 15110 | 170560 | 416.2896 | 93 | 6950 |  | 0 | 0 | 15110 | 0 | 0
19 | TSW 1.1 FR | 398 | 1.3 | 30/50 White | 21710 | 192270 | 421.4118 | 93 | 7050 |  | 0 | 0 | 21710 | 0 | 0
20 | TSW 1.0 FR | 401 | 0.9 | 30/50 White | 15150 | 207420 | 417.3303 | 93 | 7330 |  | 0 | 0 | 15150 | 0 | 0
21 | TSW 1.1 FR | 301 | 1.5 | 30/50 White | 18940 | 226360 | 321.4299 | 93 | 7100 |  | 0 | 0 | 18940 | 0 | 0
22 | TSW 1.0 FR | 201 | 0.6 | 30/50 White | 5050 | 231410 | 206.457 | 93 | 7380 |  | 0 | 0 | 5050 | 0 | 0
23 | TSW 1.0 FR | 200 | 0 | Sweep | 0 | 231410 | 200 | 93 | 7180 |  | 0 | 0 | 0 | 0 | 0
24 | TSW 1.0 FR | 200 | 0.6 | 30/50 White | 5020 | 236430 | 205.4299 | 93 | 7110 |  | 0 | 0 | 5020 | 0 | 0
25 | TSW 1.0 FR | 351 | 0.9 | 30/50 White | 13260 | 249690 | 365.2941 | 93 | 7150 |  | 0 | 0 | 13260 | 0 | 0
26 | TSW 1.1 FR | 250 | 1.5 | 30/50 White | 15750 | 265440 | 266.9683 | 93 | 7130 |  | 0 | 0 | 15750 | 0 | 0
27 | TSW 1.0 FR | 248 | 0.6 | 30/50 White | 6260 | 271700 | 254.733 | 93 | 7200 |  | 0 | 0 | 6260 | 0 | 0
28 | TSW 1.0 FR | 410 | 1 | 30/50 White | 17240 | 288940 | 428.552 | 93 | 7220 |  | 0 | 0 | 17240 | 0 | 0
29 | TSW 1.1 FR | 250 | 1.3 | 30/50 White | 13660 | 302600 | 264.7059 | 93 | 6870 |  | 0 | 0 | 13660 | 0 | 0
30 | TSW 1.1 FR | 207 | 1.5 | 30/50 White | 13040 | 315640 | 221.0498 | 93 | 6850 |  | 0 | 0 | 13040 | 0 | 0
31 | TSW 1.2 FR | 316 | 2 | 30/50 White | 17720 | 333360 | 344.5973 | 93 | 7150 |  | 0 | 0 | 17720 | 0 | 0
32 |  |  |  |  | 0 | 333360 | 0 |  |  |  | 0 | 0 | 0 | 0 | 0
33 |  |  |  |  | 0 | 333360 | 0 |  |  |  | 0 | 0 | 0 | 0 | 0
34 |  |  |  |  | 0 | 333360 | 0 |  |  |  | 0 | 0 | 0 | 0 | 0
35 |  |  |  |  | 0 | 333360 | 0 |  |  |  | 0 | 0 | 0 | 0 | 0
36 |  |  |  |  | 0 | 333360 | 0 |  |  |  | 0 | 0 | 0 | 0 | 0
37 |  |  |  |  | 0 | 333360 | 0 |  |  |  | 0 | 0 | 0 | 0 | 0
38 |  |  |  |  | 0 | 333360 | 0 |  |  |  | 0 | 0 | 0 | 0 | 0
39 |  |  |  |  | 0 | 333360 | 0 |  |  |  | 0 | 0 | 0 | 0 | 0
40 | TSW 1.2 FR | 408.4379 |  | Flush |  |  | 408.4379 | 95 | 7550 |  | 0 | 0 | 0 | 0 | 0
Totals: | Clean Fluid: | 382282.3922 | gal | Proppant: | 333360 | lbs |  |  | Total Flush
Start Time: | 20:25 | hr:min | End Time: | 22:27 | hr:min | Stage End Date: | 2018-03-06 | mm/dd/yyyy | 458.4379
Open Press: | 480 | psi | Max Prop Conc: | 2 | ppa | Avg Prop Conc: | 0.98378 | ppa | Total SL BBLS
Fm BD Press: | 5350 | psi | Max Rate: | 95 | bpm | Avg Rate: | 92.6296 | bpm | 9935.7762
ISIP: | 1272 | psi | Max Press: | 8450 | psi | Avg Press: | 7437.7778 | psi | BLTR (CF) |  | Acid Bbls | 100 Mesh | 30/50 White | 0 | 0
Actual FG: | 0.5756 | psi/ft | Pumpdown Vol: | 415 | bbls | Overflush Vol: | 50 | bbls | 9566.9617 |  | 59.5238 | 82900 | 250460 | 0 | 0
Set CFP and perforate as shown on the perf sheet, ProPetro pumped cat-FR, CS and NE/surf, RWS treated water with CLO² and bactericide, Impact added 30 gal of SI during the pad stage. Some pressure increases through the 30/50 sand stages due to FR concentration changes. Pumped designed sand volume, handover to wireline.
Reference into "Data Summary" sheet after stage is generated.
↓
Heel Cluster | Toe Cluster | CF Vol (gals) | Total BLTR | Prop Cum (lbs) | Total Prop 1 | Total Prop 2 | Total Prop 3 | Total Prop 4 | Open Press | Fm BD Press | ISIP | Frac Grad | Max Rate | Avg Rate | Max Press | Avg Press
18423 | 18572 | 382282.3922 | 9566.9617 | 333360 | 82900 | 250460 | 0 | 0 | 480 | 5350 | 1272 | 0.5756 | 95 | 92.6296 | 8450 | 7437.7778

## Stage (7)
Stage | Gwendolyn 2517LA |  |  |  | NOTES: | [6 empty] | Proppant 1 % | Proppant 2 % | Proppant 3 % | Proppant 4 %
| Lower Spraberry "A" | [10 empty] | 24.87% | 75.13% | 0% | 0%
7 | Plug Depth: | 18407 | Casing BBL/FT: | 0.02217 | Frac Supervision: |  | Saif Uddin
| Heel Perf: | 18241 | Mid Perf: | 18316 | WL Supervision: |  | Jesse Roiz |  |  |  |  | INPUT BY ENGINEER / FRAC SPECIALIST
Prop Density | Toe Perf: | 18391 | Est. Frac Grad: | 0.65 | Pad %: | 8.939% | Bbls/ft: | 52.0439 |  |  |  | AUTO CALCULATED
22.1 | TVD Survey: | 8917 | SPF: | 6 | Designed Rate: | 95 | Gross Lbs/ft: | 1845.9834
Sub-Stages | Fluid Type | Clean Volume (bbls) | Prop Conc (ppa) | Stage Description | Prop Stage (lbs) | Prop Cum (lbs) | Slurry Volume (bbls) | Pump Rate at Perfs (bpm) | Pressure at Perfs (psi)
Stage Desc
1 | Treated Water | 48 |  | Breakdown | 0 | 0 | 48 | 15 | 1518 |  | 0 | 0 | 0 | 0 | 0
2 | 15% HCl | 23.8095 |  | Acid | 0 | 0 | 23.8095 | 50 | 4800 |  | 23.8095 | 0 | 0 | 0 | 0 | 100 Mesh
3 | TSW 1.0 FR | 170 |  | Spacer | 0 | 0 | 170 | 70 | 5910 |  | 0 | 0 | 0 | 0 | 0 | 40/70 White
4 | 15% HCl | 35.7143 |  | Acid | 0 | 0 | 35.7143 | 95 | 7690 |  | 35.7143 | 0 | 0 | 0 | 0 | 30/50 White
5 | TSW 1.1 FR | 350 |  | Pad | 0 | 0 | 350 | 95 | 7730 |  | 0 | 0 | 0 | 0 | 0 | 20/40 White
6 | TSW 1.1 FR | 197 | 0.3 | 100 Mesh | 2490 | 2490 | 199.6742 | 95 | 8310 |  | 0 | 2490 | 0 | 0 | 0 | 30/50 RCS
7 | TSW 1.1 FR | 248 | 0.6 | 100 Mesh | 6260 | 8750 | 254.733 | 93 | 8020 |  | 0 | 6260 | 0 | 0 | 0 | 30/50 Brown
8 | TSW 1.2 FR | 300 | 0.9 | 100 Mesh | 11330 | 20080 | 312.2172 | 93 | 7940 |  | 0 | 11330 | 0 | 0 | 0 | Pad
9 | TSW 1.2 FR | 500 | 1.1 | 100 Mesh | 23100 | 43180 | 524.8869 | 93 | 7630 |  | 0 | 23100 | 0 | 0 | 0 | Acid
10 | TSW 1.2 FR | 450 | 1.3 | 100 Mesh | 24600 | 67780 | 476.4706 | 93 | 7500 |  | 0 | 24600 | 0 | 0 | 0 | Spacer
11 | TSW 1.2 FR | 240 | 1.5 | 100 Mesh | 15100 | 82880 | 256.2896 | 93 | 7250 |  | 0 | 15100 | 0 | 0 | 0 | Sweep
12 | TSW 1.1 FR | 300 | 0.6 | 30/50 White | 7560 | 90440 | 308.1448 | 93 | 7400 |  | 0 | 0 | 7560 | 0 | 0 | Breakdown/ Ball
13 | TSW 1.1 FR | 547 | 0.9 | 30/50 White | 20670 | 111110 | 569.276 | 93 | 7280 |  | 0 | 0 | 20670 | 0 | 0 | Breakdown
14 | TSW 1.1 FR | 148 | 0.3 | 30/50 White | 1860 | 112970 | 150.009 | 93 | 7080 |  | 0 | 0 | 1860 | 0 | 0 | Pumpdown
15 | TSW 1.1 FR | 350 | 0.9 | 30/50 White | 13220 | 126190 | 364.2534 | 93 | 7040 |  | 0 | 0 | 13220 | 0 | 0 | Overflush
16 | TSW 1.1 FR | 501 | 1.3 | 30/50 White | 27330 | 153520 | 530.4706 | 93 | 6980 |  | 0 | 0 | 27330 | 0 | 0 | Flush
17 | TSW 1.0 FR | 148 | 0.3 | 30/50 White | 1860 | 155380 | 150.009 | 93 | 7200 |  | 0 | 0 | 1860 | 0 | 0
18 | TSW 1.0 FR | 400 | 0.9 | 30/50 White | 15110 | 170490 | 416.2896 | 93 | 7220 |  | 0 | 0 | 15110 | 0 | 0
19 | TSW 1.0 FR | 401 | 1.3 | 30/50 White | 21910 | 192400 | 424.5882 | 93 | 7400 |  | 0 | 0 | 21910 | 0 | 0
20 | TSW 1.0 FR | 400 | 0.9 | 30/50 White | 15110 | 207510 | 416.2896 | 93 | 7090 |  | 0 | 0 | 15110 | 0 | 0
21 | TSW 1.1 FR | 300 | 1.5 | 30/50 White | 18880 | 226390 | 320.362 | 93 | 6980 |  | 0 | 0 | 18880 | 0 | 0
22 | TSW 1.0 FR | 199 | 0.6 | 30/50 White | 5010 | 231400 | 204.4027 | 93 | 7250 |  | 0 | 0 | 5010 | 0 | 0
23 | TSW 1.0 FR | 199 | 0.6 | 30/50 White | 5010 | 236410 | 204.4027 | 93 | 7080 |  | 0 | 0 | 5010 | 0 | 0
24 | TSW 1.1 FR | 351 | 0.9 | 30/50 White | 13260 | 249670 | 365.2941 | 93 | 6740 |  | 0 | 0 | 13260 | 0 | 0
25 | TSW 1.1 FR | 250 | 1.5 | 30/50 White | 15750 | 265420 | 266.9683 | 93 | 6900 |  | 0 | 0 | 15750 | 0 | 0
26 | TSW 1.1 FR | 249 | 0.6 | 30/50 White | 6280 | 271700 | 255.7602 | 93 | 6710 |  | 0 | 0 | 6280 | 0 | 0
27 | TSW 1.1 FR | 409 | 1 | 30/50 White | 17200 | 288900 | 427.5068 | 93 | 6720 |  | 0 | 0 | 17200 | 0 | 0
28 | TSW 1.1 FR | 250 | 1.3 | 30/50 White | 13670 | 302570 | 264.7059 | 93 | 6710 |  | 0 | 0 | 13670 | 0 | 0
29 | TSW 1.1 FR | 199 | 1.5 | 30/50 White | 12570 | 315140 | 212.5068 | 93 | 6780 |  | 0 | 0 | 12570 | 0 | 0
30 | TSW 1.1 FR | 329 | 2 | 30/50 White | 18060 | 333200 | 358.7738 | 93 | 6950 |  | 0 | 0 | 18060 | 0 | 0
31 |  |  |  |  | 0 | 333200 | 0 |  |  |  | 0 | 0 | 0 | 0 | 0
32 |  |  |  |  | 0 | 333200 | 0 |  |  |  | 0 | 0 | 0 | 0 | 0
33 |  |  |  |  | 0 | 333200 | 0 |  |  |  | 0 | 0 | 0 | 0 | 0
34 |  |  |  |  | 0 | 333200 | 0 |  |  |  | 0 | 0 | 0 | 0 | 0
35 |  |  |  |  | 0 | 333200 | 0 |  |  |  | 0 | 0 | 0 | 0 | 0
36 |  |  |  |  | 0 | 333200 | 0 |  |  |  | 0 | 0 | 0 | 0 | 0
37 |  |  |  |  | 0 | 333200 | 0 |  |  |  | 0 | 0 | 0 | 0 | 0
38 |  |  |  |  | 0 | 333200 | 0 |  |  |  | 0 | 0 | 0 | 0 | 0
39 |  |  |  |  | 0 | 333200 | 0 |  |  |  | 0 | 0 | 0 | 0 | 0
40 | TSW 1.1 FR | 404.403 |  | Flush |  |  | 404.403 | 93 | 7050 |  | 0 | 0 | 0 | 0 | 0
Totals: | Clean Fluid: | 373670.9247 | gal | Proppant: | 333200 | lbs |  |  | Total Flush
Start Time: | 4:09 | hr:min | End Time: | 6:07 | hr:min | Stage End Date: | 2018-03-07 | mm/dd/yyyy | 454.403
Open Press: | 547 | psi | Max Prop Conc: | 2 | ppa | Avg Prop Conc: | 1.0087 | ppa | Total SL BBLS
Fm BD Press: | 1518 | psi | Max Rate: | 95 | bpm | Avg Rate: | 93.1538 | bpm | 9763.2118
ISIP: | 1357 | psi | Max Press: | 8310 | psi | Avg Press: | 7226.5385 | psi | BLTR (CF) |  | Acid Bbls | 100 Mesh | 30/50 White | 0 | 0
Actual FG: | 0.58518 | psi/ft | Pumpdown Vol: | 447 | bbls | Overflush Vol: | 50 | bbls | 9393.9268 |  | 59.5238 | 82880 | 250320 | 0 | 0
Set CFP and perforate as shown on the perf sheet, ProPetro pumped cat-FR, CS and NE/surf, RWS treated water with CLO² and bactericide, Impact added 30 gal of SI during the pad stage. Skipped the designed sweep stage as pressure allowed. Pumped designed sand volume, handover to wireline.
Reference into "Data Summary" sheet after stage is generated.
↓
Heel Cluster | Toe Cluster | CF Vol (gals) | Total BLTR | Prop Cum (lbs) | Total Prop 1 | Total Prop 2 | Total Prop 3 | Total Prop 4 | Open Press | Fm BD Press | ISIP | Frac Grad | Max Rate | Avg Rate | Max Press | Avg Press
18241 | 18391 | 373670.9247 | 9393.9268 | 333200 | 82880 | 250320 | 0 | 0 | 547 | 1518 | 1357 | 0.58518 | 95 | 93.1538 | 8310 | 7226.5385

## Stage (8)
Stage | Gwendolyn 2517LA |  |  |  | NOTES: | [6 empty] | Proppant 1 % | Proppant 2 % | Proppant 3 % | Proppant 4 %
| Lower Spraberry "A" | [10 empty] | 24.92% | 75.08% | 0% | 0%
8 | Plug Depth: | 18225 | Casing BBL/FT: | 0.02217 | Frac Supervision: |  | Clay Cohorn
| Heel Perf: | 18059.5 | Mid Perf: | 18134.25 | WL Supervision: |  | Tanner Winkler |  |  |  |  | INPUT BY ENGINEER / FRAC SPECIALIST
Prop Density | Toe Perf: | 18209 | Est. Frac Grad: | 0.65 | Pad %: | 8.955% | Bbls/ft: | 51.246 |  |  |  | AUTO CALCULATED
22.1 | TVD Survey: | 8915 | SPF: | 6 | Designed Rate: | 95 | Gross Lbs/ft: | 1845.4294
Sub-Stages | Fluid Type | Clean Volume (bbls) | Prop Conc (ppa) | Stage Description | Prop Stage (lbs) | Prop Cum (lbs) | Slurry Volume (bbls) | Pump Rate at Perfs (bpm) | Pressure at Perfs (psi)
Stage Desc
1 | Treated Water | 42 |  | Breakdown | 0 | 0 | 42 | 15 | 3250 |  | 0 | 0 | 0 | 0 | 0
2 | 15% HCl | 23.8095 |  | Acid | 0 | 0 | 23.8095 | 56 | 6200 |  | 23.8095 | 0 | 0 | 0 | 0 | 100 Mesh
3 | TSW 1.0 FR | 170 |  | Spacer | 0 | 0 | 170 | 88 | 7780 |  | 0 | 0 | 0 | 0 | 0 | 40/70 White
4 | 15% HCl | 35.7143 |  | Acid | 0 | 0 | 35.7143 | 87 | 8230 |  | 35.7143 | 0 | 0 | 0 | 0 | 30/50 White
5 | TSW 1.0 FR | 350 |  | Pad | 0 | 0 | 350 | 86 | 8190 |  | 0 | 0 | 0 | 0 | 0 | 20/40 White
6 | TSW 1.0 FR | 197 | 0.3 | 100 Mesh | 2490 | 2490 | 199.6742 | 85 | 8340 |  | 0 | 2490 | 0 | 0 | 0 | 30/50 RCS
7 | TSW 1.2 FR | 249 | 0.6 | 100 Mesh | 6280 | 8770 | 255.7602 | 85 | 8320 |  | 0 | 6280 | 0 | 0 | 0 | 30/50 Brown
8 | TSW 1.2 FR | 300 | 0.9 | 100 Mesh | 11330 | 20100 | 312.2172 | 87 | 7760 |  | 0 | 11330 | 0 | 0 | 0 | Pad
9 | TSW 1.2 FR | 500 | 1.1 | 100 Mesh | 23100 | 43200 | 524.8869 | 90 | 7930 |  | 0 | 23100 | 0 | 0 | 0 | Acid
10 | TSW 1.2 FR | 451 | 1.3 | 100 Mesh | 24650 | 67850 | 477.5294 | 93 | 7950 |  | 0 | 24650 | 0 | 0 | 0 | Spacer
11 | TSW 1.2 FR | 240 | 1.5 | 100 Mesh | 15150 | 83000 | 256.2896 | 95 | 7540 |  | 0 | 15150 | 0 | 0 | 0 | Sweep
12 | TSW 1.2 FR | 300 | 0.6 | 30/50 White | 7560 | 90560 | 308.1448 | 95 | 7560 |  | 0 | 0 | 7560 | 0 | 0 | Breakdown/ Ball
13 | TSW 1.2 FR | 549 | 0.9 | 30/50 White | 20740 | 111300 | 571.3575 | 92 | 6970 |  | 0 | 0 | 20740 | 0 | 0 | Breakdown
14 | TSW 1.2 FR | 148 | 0.3 | 30/50 White | 1860 | 113160 | 150.009 | 92 | 6940 |  | 0 | 0 | 1860 | 0 | 0 | Pumpdown
15 | TSW 1.2 FR | 350 | 0.9 | 30/50 White | 13220 | 126380 | 364.2534 | 93 | 6690 |  | 0 | 0 | 13220 | 0 | 0 | Overflush
16 | TSW 1.2 FR | 498 | 1.3 | 30/50 White | 27180 | 153560 | 527.2941 | 92 | 6720 |  | 0 | 0 | 27180 | 0 | 0 | Flush
17 | TSW 1.2 FR | 148 | 0.3 | 30/50 White | 1860 | 155420 | 150.009 | 93 | 6840 |  | 0 | 0 | 1860 | 0 | 0
18 | TSW 1.2 FR | 400 | 0.9 | 30/50 White | 15100 | 170520 | 416.2896 | 93 | 6660 |  | 0 | 0 | 15100 | 0 | 0
19 | TSW 1.2 FR | 399 | 1.3 | 30/50 White | 21760 | 192280 | 422.4706 | 93 | 6640 |  | 0 | 0 | 21760 | 0 | 0
20 | TSW 1.2 FR | 397 | 0.9 | 30/50 White | 15000 | 207280 | 413.1674 | 93 | 6670 |  | 0 | 0 | 15000 | 0 | 0
21 | TSW 1.2 FR | 297 | 1.5 | 30/50 White | 18700 | 225980 | 317.1584 | 93 | 6690 |  | 0 | 0 | 18700 | 0 | 0
22 | TSW 1.2 FR | 200 | 0.6 | 30/50 White | 5030 | 231010 | 205.4299 | 93 | 6690 |  | 0 | 0 | 5030 | 0 | 0
23 | TSW 1.2 FR | 0 | 0 | Sweep | 0 | 231010 | 0 |  |  |  | 0 | 0 | 0 | 0 | 0
24 | TSW 1.2 FR | 198 | 0.6 | 30/50 White | 4980 | 235990 | 203.3756 | 96 | 6980 |  | 0 | 0 | 4980 | 0 | 0
25 | TSW 1.2 FR | 350 | 0.9 | 30/50 White | 13220 | 249210 | 364.2534 | 96 | 6960 |  | 0 | 0 | 13220 | 0 | 0
26 | TSW 1.2 FR | 251 | 1.5 | 30/50 White | 15810 | 265020 | 268.0362 | 94 | 7130 |  | 0 | 0 | 15810 | 0 | 0
27 | TSW 1.2 FR | 251 | 0.6 | 30/50 White | 6330 | 271350 | 257.8145 | 95 | 6990 |  | 0 | 0 | 6330 | 0 | 0
28 | TSW 1.2 FR | 409 | 1 | 30/50 White | 17200 | 288550 | 427.5068 | 95 | 7070 |  | 0 | 0 | 17200 | 0 | 0
29 | TSW 1.25 FR | 249 | 1.3 | 30/50 White | 13610 | 302160 | 263.6471 | 95 | 6960 |  | 0 | 0 | 13610 | 0 | 0
30 | TSW 1.25 FR | 200 | 1.5 | 30/50 White | 12630 | 314790 | 213.5747 | 95 | 6890 |  | 0 | 0 | 12630 | 0 | 0
31 | TSW 1.25 FR | 319 | 2 | 30/50 White | 18310 | 333100 | 347.8688 | 95 | 7050 |  | 0 | 0 | 18310 | 0 | 0
32 |  |  |  |  | 0 | 333100 | 0 |  |  |  | 0 | 0 | 0 | 0 | 0
33 |  |  |  |  | 0 | 333100 | 0 |  |  |  | 0 | 0 | 0 | 0 | 0
34 |  |  |  |  | 0 | 333100 | 0 |  |  |  | 0 | 0 | 0 | 0 | 0
35 |  |  |  |  | 0 | 333100 | 0 |  |  |  | 0 | 0 | 0 | 0 | 0
36 |  |  |  |  | 0 | 333100 | 0 |  |  |  | 0 | 0 | 0 | 0 | 0
37 |  |  |  |  | 0 | 333100 | 0 |  |  |  | 0 | 0 | 0 | 0 | 0
38 |  |  |  |  | 0 | 333100 | 0 |  |  |  | 0 | 0 | 0 | 0 | 0
39 |  |  |  |  | 0 | 333100 | 0 |  |  |  | 0 | 0 | 0 | 0 | 0
40 | TSW .9 FR | 400.3791 |  | Flush |  |  | 400.3791 | 90 | 7200 |  | 0 | 0 | 0 | 0 | 0
Totals: | Clean Fluid: | 372619.9228 | gal | Proppant: | 333100 | lbs |  |  | Total Flush
Start Time: | 9:41 | hr:min | End Time: | 11:35 | hr:min | Stage End Date: | 2018-03-07 | mm/dd/yyyy | 450.3791
Open Press: | 520 | psi | Max Prop Conc: | 2 | ppa | Avg Prop Conc: | 1.0103 | ppa | Total SL BBLS
Fm BD Press: | 3250 | psi | Max Rate: | 96 | bpm | Avg Rate: | 92.4615 | bpm | 9617.921
ISIP: | 1385 | psi | Max Press: | 8340 | psi | Avg Press: | 7197.3077 | psi | BLTR (CF) |  | Acid Bbls | 100 Mesh | 30/50 White | 0 | 0
Actual FG: | 0.58836 | psi/ft | Pumpdown Vol: | 328 | bbls | Overflush Vol: | 50 | bbls | 9249.9029 |  | 59.5238 | 83000 | 250100 | 0 | 0
Set CFP and perforate as shown on the perf sheet, ProPetro pumped cat-FR, CS and NE/surf, RWS treated water with CLO² and bactericide, Impact added 30 gal of SI during the pad stage. Ran FR at 1.2 gpt to test effectiveness, better pressure but still high. Skipped the sweep. Pumped designed sand volume, handover to wireline.
Reference into "Data Summary" sheet after stage is generated.
↓
Heel Cluster | Toe Cluster | CF Vol (gals) | Total BLTR | Prop Cum (lbs) | Total Prop 1 | Total Prop 2 | Total Prop 3 | Total Prop 4 | Open Press | Fm BD Press | ISIP | Frac Grad | Max Rate | Avg Rate | Max Press | Avg Press
18059.5 | 18209 | 372619.9228 | 9249.9029 | 333100 | 83000 | 250100 | 0 | 0 | 520 | 3250 | 1385 | 0.58836 | 96 | 92.4615 | 8340 | 7197.3077

## Stage (9)
Stage | Gwendolyn 2517LA |  |  |  | NOTES: | [6 empty] | Proppant 1 % | Proppant 2 % | Proppant 3 % | Proppant 4 %
| Lower Spraberry "A" | [10 empty] | 24.92% | 75.08% | 0% | 0%
9 | Plug Depth: | 18043.5 | Casing BBL/FT: | 0.02217 | Frac Supervision: |  | Clay Cohorn
| Heel Perf: | 17878 | Mid Perf: | 17952.75 | WL Supervision: |  | Tanner Winkler |  |  |  |  | INPUT BY ENGINEER / FRAC SPECIALIST
Prop Density | Toe Perf: | 18027.5 | Est. Frac Grad: | 0.65 | Pad %: | 8.974% | Bbls/ft: | 51.2625 |  |  |  | AUTO CALCULATED
22.1 | TVD Survey: | 8911 | SPF: | 6 | Designed Rate: | 95 | Gross Lbs/ft: | 1845.4294
Sub-Stages | Fluid Type | Clean Volume (bbls) | Prop Conc (ppa) | Stage Description | Prop Stage (lbs) | Prop Cum (lbs) | Slurry Volume (bbls) | Pump Rate at Perfs (bpm) | Pressure at Perfs (psi)
Stage Desc
1 | Treated Water | 44 |  | Breakdown | 0 | 0 | 44 | 15 | 5453 |  | 0 | 0 | 0 | 0 | 0
2 | 15% HCl | 23.8095 |  | Acid | 0 | 0 | 23.8095 | 66 | 7140 |  | 23.8095 | 0 | 0 | 0 | 0 | 100 Mesh
3 | TSW 1.2 FR | 170 |  | Spacer | 0 | 0 | 170 | 94 | 7700 |  | 0 | 0 | 0 | 0 | 0 | 40/70 White
4 | 15% HCl | 35.7143 |  | Acid | 0 | 0 | 35.7143 | 95 | 8100 |  | 35.7143 | 0 | 0 | 0 | 0 | 30/50 White
5 | TSW 1.2 FR | 350 |  | Pad | 0 | 0 | 350 | 91 | 8250 |  | 0 | 0 | 0 | 0 | 0 | 20/40 White
6 | TSW 1.2 FR | 197 | 0.3 | 100 Mesh | 2490 | 2490 | 199.6742 | 89 | 8120 |  | 0 | 2490 | 0 | 0 | 0 | 30/50 RCS
7 | TSW 1.2 FR | 250 | 0.6 | 100 Mesh | 6300 | 8790 | 256.7873 | 89 | 7860 |  | 0 | 6300 | 0 | 0 | 0 | 30/50 Brown
8 | TSW 1.2 FR | 300 | 0.9 | 100 Mesh | 11330 | 20120 | 312.2172 | 91 | 7980 |  | 0 | 11330 | 0 | 0 | 0 | Pad
9 | TSW 1.2 FR | 499 | 1.1 | 100 Mesh | 23060 | 43180 | 523.8371 | 90 | 7870 |  | 0 | 23060 | 0 | 0 | 0 | Acid
10 | TSW 1.2 FR | 449 | 1.3 | 100 Mesh | 24490 | 67670 | 475.4118 | 93 | 7790 |  | 0 | 24490 | 0 | 0 | 0 | Spacer
11 | TSW 1.2 FR | 243 | 1.5 | 100 Mesh | 15350 | 83020 | 259.4932 | 93 | 7720 |  | 0 | 15350 | 0 | 0 | 0 | Sweep
12 | TSW 1.2 FR | 300 | 0.6 | 30/50 White | 7550 | 90570 | 308.1448 | 95 | 7700 |  | 0 | 0 | 7550 | 0 | 0 | Breakdown/ Ball
13 | TSW 1.2 FR | 548 | 0.9 | 30/50 White | 20700 | 111270 | 570.3167 | 95 | 7450 |  | 0 | 0 | 20700 | 0 | 0 | Breakdown
14 | TSW 1.2 FR | 147 | 0.3 | 30/50 White | 1850 | 113120 | 148.9955 | 95 | 7450 |  | 0 | 0 | 1850 | 0 | 0 | Pumpdown
15 | TSW 1.2 FR | 348 | 0.9 | 30/50 White | 13150 | 126270 | 362.1719 | 95 | 7230 |  | 0 | 0 | 13150 | 0 | 0 | Overflush
16 | TSW 1.2 FR | 498 | 1.3 | 30/50 White | 27190 | 153460 | 527.2941 | 95 | 7370 |  | 0 | 0 | 27190 | 0 | 0 | Flush
17 | TSW 1.2 FR | 147 | 0.3 | 30/50 White | 1850 | 155310 | 148.9955 | 95 | 7400 |  | 0 | 0 | 1850 | 0 | 0
18 | TSW 1.2 FR | 401 | 0.9 | 30/50 White | 15140 | 170450 | 417.3303 | 95 | 7140 |  | 0 | 0 | 15140 | 0 | 0
19 | TSW 1.2 FR | 400 | 1.3 | 30/50 White | 21860 | 192310 | 423.5294 | 95 | 7200 |  | 0 | 0 | 21860 | 0 | 0
20 | TSW 1.2 FR | 451 | 0.9 | 30/50 White | 17030 | 209340 | 469.3665 | 95 | 7178 |  | 0 | 0 | 17030 | 0 | 0
21 | TSW 1.2 FR | 298 | 1.5 | 30/50 White | 18760 | 228100 | 318.2262 | 95 | 7200 |  | 0 | 0 | 18760 | 0 | 0
22 | TSW 1.2 FR | 200 | 0.6 | 30/50 White | 5030 | 233130 | 205.4299 | 95 | 7200 |  | 0 | 0 | 5030 | 0 | 0
23 | TSW 1.2 FR | 0 | 0 | Sweep | 0 | 233130 | 0 |  |  |  | 0 | 0 | 0 | 0 | 0
24 | TSW 1.2 FR | 150 | 0.6 | 30/50 White | 3780 | 236910 | 154.0724 | 95 | 7250 |  | 0 | 0 | 3780 | 0 | 0
25 | TSW 1.2 FR | 347 | 0.9 | 30/50 White | 13110 | 250020 | 361.1312 | 95 | 7120 |  | 0 | 0 | 13110 | 0 | 0
26 | TSW 1.2 FR | 247 | 1.5 | 30/50 White | 15580 | 265600 | 263.7647 | 95 | 7120 |  | 0 | 0 | 15580 | 0 | 0
27 | TSW 1.2 FR | 249 | 0.6 | 30/50 White | 6280 | 271880 | 255.7602 | 95 | 7180 |  | 0 | 0 | 6280 | 0 | 0
28 | TSW 1.2 FR | 409 | 1 | 30/50 White | 17190 | 289070 | 427.5068 | 95 | 6970 |  | 0 | 0 | 17190 | 0 | 0
29 | TSW 1.2 FR | 250 | 1.3 | 30/50 White | 13640 | 302710 | 264.7059 | 95 | 6940 |  | 0 | 0 | 13640 | 0 | 0
30 | TSW 1.2 FR | 199 | 1.5 | 30/50 White | 12560 | 315270 | 212.5068 | 95 | 6980 |  | 0 | 0 | 12560 | 0 | 0
31 | TSW 1.2 FR | 305 | 2 | 30/50 White | 17830 | 333100 | 332.6018 | 95 | 7830 |  | 0 | 0 | 17830 | 0 | 0
32 |  |  |  |  | 0 | 333100 | 0 |  |  |  | 0 | 0 | 0 | 0 | 0
33 |  |  |  |  | 0 | 333100 | 0 |  |  |  | 0 | 0 | 0 | 0 | 0
34 |  |  |  |  | 0 | 333100 | 0 |  |  |  | 0 | 0 | 0 | 0 | 0
35 |  |  |  |  | 0 | 333100 | 0 |  |  |  | 0 | 0 | 0 | 0 | 0
36 |  |  |  |  | 0 | 333100 | 0 |  |  |  | 0 | 0 | 0 | 0 | 0
37 |  |  |  |  | 0 | 333100 | 0 |  |  |  | 0 | 0 | 0 | 0 | 0
38 |  |  |  |  | 0 | 333100 | 0 |  |  |  | 0 | 0 | 0 | 0 | 0
39 |  |  |  |  | 0 | 333100 | 0 |  |  |  | 0 | 0 | 0 | 0 | 0
40 | TSW .9 FR | 396.3553 |  | Flush |  |  | 396.3553 | 95 | 7900 |  | 0 | 0 | 0 | 0 | 0
Totals: | Clean Fluid: | 371778.9209 | gal | Proppant: | 333100 | lbs |  |  | Total Flush
Start Time: | 15:42 | hr:min | End Time: | 17:38 | hr:min | Stage End Date: | 2018-03-07 | mm/dd/yyyy | 446.3553
Open Press: | 501 | psi | Max Prop Conc: | 2 | ppa | Avg Prop Conc: | 1.0126 | ppa | Total SL BBLS
Fm BD Press: | 5453 | psi | Max Rate: | 95 | bpm | Avg Rate: | 93.8846 | bpm | 9620.1506
ISIP: | 1373 | psi | Max Press: | 8250 | psi | Avg Press: | 7442.2308 | psi | BLTR (CF) |  | Acid Bbls | 100 Mesh | 30/50 White | 0 | 0
Actual FG: | 0.58708 | psi/ft | Pumpdown Vol: | 351 | bbls | Overflush Vol: | 50 | bbls | 9252.8791 |  | 59.5238 | 83020 | 250080 | 0 | 0
Set CFP and perforate as shown on the perf sheet, ProPetro pumped cat-FR, CS and NE/surf, RWS treated water with CLO² and bactericide, Impact added 30 gal of SI during the pad stage. Ran FR at 1.2 gpt to test effectiveness, better pressure but still high. Skipped the sweep. Pumped designed sand volume, handover to wireline.
Reference into "Data Summary" sheet after stage is generated.
↓
Heel Cluster | Toe Cluster | CF Vol (gals) | Total BLTR | Prop Cum (lbs) | Total Prop 1 | Total Prop 2 | Total Prop 3 | Total Prop 4 | Open Press | Fm BD Press | ISIP | Frac Grad | Max Rate | Avg Rate | Max Press | Avg Press
17878 | 18027.5 | 371778.9209 | 9252.8791 | 333100 | 83020 | 250080 | 0 | 0 | 501 | 5453 | 1373 | 0.58708 | 95 | 93.8846 | 8250 | 7442.2308

## Stage (10)
Stage | Gwendolyn 2517LA |  |  |  | NOTES: | [6 empty] | Proppant 1 % | Proppant 2 % | Proppant 3 % | Proppant 4 %
| Lower Spraberry "A" | [10 empty] | 24.93% | 75.07% | 0% | 0%
10 | Plug Depth: | 17862 | Casing BBL/FT: | 0.02217 | Frac Supervision: |  | Jesse Roiz
| Heel Perf: | 17697 | Mid Perf: | 17771.5 | WL Supervision: |  | Saif Uddin |  |  |  |  | INPUT BY ENGINEER / FRAC SPECIALIST
Prop Density | Toe Perf: | 17846 | Est. Frac Grad: | 0.65 | Pad %: | 8.685% | Bbls/ft: | 52.7084 |  |  |  | AUTO CALCULATED
22.1 | TVD Survey: | 8909 | SPF: | 6 | Designed Rate: | 95 | Gross Lbs/ft: | 1845.374
Sub-Stages | Fluid Type | Clean Volume (bbls) | Prop Conc (ppa) | Stage Description | Prop Stage (lbs) | Prop Cum (lbs) | Slurry Volume (bbls) | Pump Rate at Perfs (bpm) | Pressure at Perfs (psi)
Stage Desc
1 | Treated Water | 43 |  | Breakdown | 0 | 0 | 43 | 15 | 3960 |  | 0 | 0 | 0 | 0 | 0
2 | 15% HCl | 23.8095 |  | Acid | 0 | 0 | 23.8095 | 58 | 7120 |  | 23.8095 | 0 | 0 | 0 | 0 | 100 Mesh
3 | TSW 1.2 FR | 170 |  | Spacer | 0 | 0 | 170 | 73 | 7570 |  | 0 | 0 | 0 | 0 | 0 | 40/70 White
4 | 15% HCl | 35.7143 |  | Acid | 0 | 0 | 35.7143 | 75 | 7120 |  | 35.7143 | 0 | 0 | 0 | 0 | 30/50 White
5 | TSW 1.2 FR | 350 |  | Pad | 0 | 0 | 350 | 77 | 6870 |  | 0 | 0 | 0 | 0 | 0 | 20/40 White
6 | TSW 1.2 FR | 197 | 0.3 | 100 Mesh | 2490 | 2490 | 199.6742 | 95 | 7310 |  | 0 | 2490 | 0 | 0 | 0 | 30/50 RCS
7 | TSW 1.2 FR | 251 | 0.6 | 100 Mesh | 6330 | 8820 | 257.8145 | 95 | 7420 |  | 0 | 6330 | 0 | 0 | 0 | 30/50 Brown
8 | TSW 1.2 FR | 302 | 0.9 | 100 Mesh | 11400 | 20220 | 314.2986 | 95 | 7390 |  | 0 | 11400 | 0 | 0 | 0 | Pad
9 | TSW 1.2 FR | 500 | 1.1 | 100 Mesh | 23110 | 43330 | 524.8869 | 95 | 7200 |  | 0 | 23110 | 0 | 0 | 0 | Acid
10 | TSW 1.2 FR | 450 | 1.3 | 100 Mesh | 24540 | 67870 | 476.4706 | 95 | 6920 |  | 0 | 24540 | 0 | 0 | 0 | Spacer
11 | TSW 1.2 FR | 241 | 1.5 | 100 Mesh | 15160 | 83030 | 257.3575 | 95 | 6740 |  | 0 | 15160 | 0 | 0 | 0 | Sweep
12 | TSW 1.1 FR | 299 | 0.6 | 30/50 White | 7530 | 90560 | 307.1176 | 95 | 6480 |  | 0 | 0 | 7530 | 0 | 0 | Breakdown/ Ball
13 | TSW 1.1 FR | 549 | 0.9 | 30/50 White | 20740 | 111300 | 571.3575 | 95 | 6240 |  | 0 | 0 | 20740 | 0 | 0 | Breakdown
14 | TSW 1.0 FR | 148 | 0.3 | 30/50 White | 1870 | 113170 | 150.009 | 95 | 6090 |  | 0 | 0 | 1870 | 0 | 0 | Pumpdown
15 | TSW 1.0 FR | 348 | 0.9 | 30/50 White | 13150 | 126320 | 362.1719 | 95 | 6000 |  | 0 | 0 | 13150 | 0 | 0 | Overflush
16 | TSW 1.0 FR | 500 | 1.3 | 30/50 White | 27280 | 153600 | 529.4118 | 95 | 5980 |  | 0 | 0 | 27280 | 0 | 0 | Flush
17 | TSW .9 FR | 148 | 0.3 | 30/50 White | 1870 | 155470 | 150.009 | 95 | 6090 |  | 0 | 0 | 1870 | 0 | 0
18 | TSW .9 FR | 400 | 0.9 | 30/50 White | 15110 | 170580 | 416.2896 | 95 | 6010 |  | 0 | 0 | 15110 | 0 | 0
19 | TSW .9 FR | 399 | 1.3 | 30/50 White | 21810 | 192390 | 422.4706 | 95 | 5990 |  | 0 | 0 | 21810 | 0 | 0
20 | TSW .9 FR | 399 | 0.9 | 30/50 White | 15070 | 207460 | 415.2489 | 95 | 6140 |  | 0 | 0 | 15070 | 0 | 0
21 | TSW .9 FR | 300 | 1.5 | 30/50 White | 18880 | 226340 | 320.362 | 95 | 6160 |  | 0 | 0 | 18880 | 0 | 0
22 | TSW .9 FR | 198 | 0.6 | 30/50 White | 4980 | 231320 | 203.3756 | 95 | 6580 |  | 0 | 0 | 4980 | 0 | 0
23 | TSW .9 FR | 200 | 0 | Sweep | 0 | 231320 | 200 | 95 | 6290 |  | 0 | 0 | 0 | 0 | 0
24 | TSW .9 FR | 200 | 0.6 | 30/50 White | 5030 | 236350 | 205.4299 | 95 | 6170 |  | 0 | 0 | 5030 | 0 | 0
25 | TSW .9 FR | 350 | 0.9 | 30/50 White | 13220 | 249570 | 364.2534 | 95 | 6210 |  | 0 | 0 | 13220 | 0 | 0
26 | TSW .9 FR | 250 | 1.5 | 30/50 White | 15750 | 265320 | 266.9683 | 95 | 6300 |  | 0 | 0 | 15750 | 0 | 0
27 | TSW .9 FR | 249 | 0.6 | 30/50 White | 6280 | 271600 | 255.7602 | 95 | 6340 |  | 0 | 0 | 6280 | 0 | 0
28 | TSW .9 FR | 409 | 1 | 30/50 White | 17160 | 288760 | 427.5068 | 95 | 6260 |  | 0 | 0 | 17160 | 0 | 0
29 | TSW .9 FR | 250 | 1.3 | 30/50 White | 13670 | 302430 | 264.7059 | 95 | 6540 |  | 0 | 0 | 13670 | 0 | 0
30 | TSW 1.0 FR | 574 | 1.5 | 30/50 White | 30660 | 333090 | 612.9593 | 95 | 6490 |  | 0 | 0 | 30660 | 0 | 0
31 |  |  |  |  | 0 | 333090 | 0 |  |  |  | 0 | 0 | 0 | 0 | 0
32 |  |  |  |  | 0 | 333090 | 0 |  |  |  | 0 | 0 | 0 | 0 | 0
33 |  |  |  |  | 0 | 333090 | 0 |  |  |  | 0 | 0 | 0 | 0 | 0
34 |  |  |  |  | 0 | 333090 | 0 |  |  |  | 0 | 0 | 0 | 0 | 0
35 |  |  |  |  | 0 | 333090 | 0 |  |  |  | 0 | 0 | 0 | 0 | 0
36 |  |  |  |  | 0 | 333090 | 0 |  |  |  | 0 | 0 | 0 | 0 | 0
37 |  |  |  |  | 0 | 333090 | 0 |  |  |  | 0 | 0 | 0 | 0 | 0
38 |  |  |  |  | 0 | 333090 | 0 |  |  |  | 0 | 0 | 0 | 0 | 0
39 |  |  |  |  | 0 | 333090 | 0 |  |  |  | 0 | 0 | 0 | 0 | 0
40 | TSW 1.0 FR | 392.3425 |  | Flush |  |  | 392.3425 | 95 | 6710 |  | 0 | 0 | 0 | 0 | 0
Totals: | Clean Fluid: | 383286.3846 | gal | Proppant: | 333090 | lbs |  |  | Total Flush
Start Time: | 22:02 | hr:min | End Time: | 23:59 | hr:min | Stage End Date: | 2018-03-07 | mm/dd/yyyy | 442.3425
Open Press: | 542 | psi | Max Prop Conc: | 1.5 | ppa | Avg Prop Conc: | 0.97777 | ppa | Total SL BBLS
Fm BD Press: | 3960 | psi | Max Rate: | 95 | bpm | Avg Rate: | 94.3077 | bpm | 9878.7758
ISIP: | 1292 | psi | Max Press: | 7570 | psi | Avg Press: | 6469.6154 | psi | BLTR (CF) |  | Acid Bbls | 100 Mesh | 30/50 White | 0 | 0
Actual FG: | 0.57802 | psi/ft | Pumpdown Vol: | 338 | bbls | Overflush Vol: | 50 | bbls | 9513.8663 |  | 59.5238 | 83030 | 250060 | 0 | 0
Set CFP and perforate as shown on the perf sheet, ProPetro pumped FR-300 from tote tank, CS and NE/surf, RWS treated water with CLO² and bactericide, Impact added 30 gal of SI during the pad stage. Tested a different FR from ProPetro, much lower pressure during the frac at lower concentration. Pumped designed sand volume, handover to wireline.
Reference into "Data Summary" sheet after stage is generated.
↓
Heel Cluster | Toe Cluster | CF Vol (gals) | Total BLTR | Prop Cum (lbs) | Total Prop 1 | Total Prop 2 | Total Prop 3 | Total Prop 4 | Open Press | Fm BD Press | ISIP | Frac Grad | Max Rate | Avg Rate | Max Press | Avg Press
17697 | 17846 | 383286.3846 | 9513.8663 | 333090 | 83030 | 250060 | 0 | 0 | 542 | 3960 | 1292 | 0.57802 | 95 | 94.3077 | 7570 | 6469.6154

## Stage (11)
Stage | Gwendolyn 2517LA |  |  |  | NOTES: | [6 empty] | Proppant 1 % | Proppant 2 % | Proppant 3 % | Proppant 4 %
| Lower Spraberry "A" | [10 empty] | 24.89% | 75.11% | 0% | 0%
11 | Plug Depth: | 17681 | Casing BBL/FT: | 0.02217 | Frac Supervision: |  | Jesse Roiz
| Heel Perf: | 17515 | Mid Perf: | 17590 | WL Supervision: |  | Saif Uddin |  |  |  |  | INPUT BY ENGINEER / FRAC SPECIALIST
Prop Density | Toe Perf: | 17665 | Est. Frac Grad: | 0.65 | Pad %: | 8.243% | Bbls/ft: | 55.1957 |  |  |  | AUTO CALCULATED
22.1 | TVD Survey: | 8906 | SPF: | 6 | Designed Rate: | 95 | Gross Lbs/ft: | 1845.7064
Sub-Stages | Fluid Type | Clean Volume (bbls) | Prop Conc (ppa) | Stage Description | Prop Stage (lbs) | Prop Cum (lbs) | Slurry Volume (bbls) | Pump Rate at Perfs (bpm) | Pressure at Perfs (psi)
Stage Desc
1 | Treated Water | 44 |  | Breakdown | 0 | 0 | 44 | 15 | 5884 |  | 0 | 0 | 0 | 0 | 0
2 | 15% HCl | 23.8095 |  | Acid | 0 | 0 | 23.8095 | 56 | 6220 |  | 23.8095 | 0 | 0 | 0 | 0 | 100 Mesh
3 | TSW 1.2 FR | 170 |  | Spacer | 0 | 0 | 170 | 71 | 6600 |  | 0 | 0 | 0 | 0 | 0 | 40/70 White
4 | 15% HCl | 35.7143 |  | Acid | 0 | 0 | 35.7143 | 89 | 7410 |  | 35.7143 | 0 | 0 | 0 | 0 | 30/50 White
5 | TSW 1.2 FR | 351 |  | Pad | 0 | 0 | 351 | 91 | 7380 |  | 0 | 0 | 0 | 0 | 0 | 20/40 White
6 | TSW 1.2 FR | 197 | 0.3 | 100 Mesh | 2490 | 2490 | 199.6742 | 91 | 7560 |  | 0 | 2490 | 0 | 0 | 0 | 30/50 RCS
7 | TSW 1.2 FR | 250 | 0.6 | 100 Mesh | 6310 | 8800 | 256.7873 | 91 | 7700 |  | 0 | 6310 | 0 | 0 | 0 | 30/50 Brown
8 | TSW 1.2 FR | 301 | 0.9 | 100 Mesh | 11370 | 20170 | 313.2579 | 91 | 7620 |  | 0 | 11370 | 0 | 0 | 0 | Pad
9 | TSW 1.2 FR | 500 | 1.1 | 100 Mesh | 23110 | 43280 | 524.8869 | 91 | 7570 |  | 0 | 23110 | 0 | 0 | 0 | Acid
10 | TSW 1.2 FR | 450 | 1.3 | 100 Mesh | 24550 | 67830 | 476.4706 | 91 | 7300 |  | 0 | 24550 | 0 | 0 | 0 | Spacer
11 | TSW 1.2 FR | 240 | 1.5 | 100 Mesh | 15080 | 82910 | 256.2896 | 95 | 7180 |  | 0 | 15080 | 0 | 0 | 0 | Sweep
12 | TSW 1.2 FR | 300 | 0.6 | 30/50 White | 7560 | 90470 | 308.1448 | 95 | 7040 |  | 0 | 0 | 7560 | 0 | 0 | Breakdown/ Ball
13 | TSW 1.2 FR | 550 | 0.9 | 30/50 White | 20780 | 111250 | 572.3982 | 95 | 6790 |  | 0 | 0 | 20780 | 0 | 0 | Breakdown
14 | TSW 1.2 FR | 147 | 0.3 | 30/50 White | 1850 | 113100 | 148.9955 | 95 | 6570 |  | 0 | 0 | 1850 | 0 | 0 | Pumpdown
15 | TSW 1.2 FR | 348 | 0.9 | 30/50 White | 13150 | 126250 | 362.1719 | 95 | 6550 |  | 0 | 0 | 13150 | 0 | 0 | Overflush
16 | TSW 1.2 FR | 498 | 1.3 | 30/50 White | 27190 | 153440 | 527.2941 | 95 | 6560 |  | 0 | 0 | 27190 | 0 | 0 | Flush
17 | TSW 1.2 FR | 149 | 0.3 | 30/50 White | 1880 | 155320 | 151.0226 | 95 | 6680 |  | 0 | 0 | 1880 | 0 | 0
18 | TSW 1.2 FR | 398 | 0.9 | 30/50 White | 15040 | 170360 | 414.2081 | 95 | 6590 |  | 0 | 0 | 15040 | 0 | 0
19 | TSW 1.2 FR | 400 | 1.3 | 30/50 White | 21860 | 192220 | 423.5294 | 95 | 6550 |  | 0 | 0 | 21860 | 0 | 0
20 | TSW 1.2 FR | 399 | 0.9 | 30/50 White | 15070 | 207290 | 415.2489 | 95 | 6600 |  | 0 | 0 | 15070 | 0 | 0
21 | TSW 1.2 FR | 299 | 1.5 | 30/50 White | 18820 | 226110 | 319.2941 | 95 | 6580 |  | 0 | 0 | 18820 | 0 | 0
22 | TSW 1.2 FR | 201 | 0.6 | 30/50 White | 5060 | 231170 | 206.457 | 95 | 7620 |  | 0 | 0 | 5060 | 0 | 0
23 | TSW 1.2 FR | 460 | 0 | Sweep | 0 | 231170 | 460 | 95 | 7940 |  | 0 | 0 | 0 | 0 | 0
24 | TSW 1.2 FR | 216 | 0.3 | 30/50 White | 2720 | 233890 | 218.9321 | 95 | 6560 |  | 0 | 0 | 2720 | 0 | 0
25 | TSW 1.2 FR | 198 | 0.6 | 30/50 White | 4980 | 238870 | 203.3756 | 95 | 6460 |  | 0 | 0 | 4980 | 0 | 0
26 | TSW 1.2 FR | 350 | 0.9 | 30/50 White | 13260 | 252130 | 364.2534 | 95 | 6460 |  | 0 | 0 | 13260 | 0 | 0
27 | TSW 1.2 FR | 250 | 1.5 | 30/50 White | 15630 | 267760 | 266.9683 | 95 | 6490 |  | 0 | 0 | 15630 | 0 | 0
28 | TSW 1.2 FR | 250 | 0.6 | 30/50 White | 6280 | 274040 | 256.7873 | 95 | 6500 |  | 0 | 0 | 6280 | 0 | 0
29 | TSW 1.2 FR | 410 | 1 | 30/50 White | 17240 | 291280 | 428.552 | 95 | 6320 |  | 0 | 0 | 17240 | 0 | 0
30 | TSW 1.2 FR | 350 | 1.3 | 30/50 White | 19150 | 310430 | 370.5882 | 95 | 6275 |  | 0 | 0 | 19150 | 0 | 0
31 | TSW 1.2 FR | 476 | 1.5 | 30/50 White | 22720 | 333150 | 508.3077 | 95 | 6450 |  | 0 | 0 | 22720 | 0 | 0
32 |  |  |  |  | 0 | 333150 | 0 |  |  |  | 0 | 0 | 0 | 0 | 0
33 |  |  |  |  | 0 | 333150 | 0 |  |  |  | 0 | 0 | 0 | 0 | 0
34 |  |  |  |  | 0 | 333150 | 0 |  |  |  | 0 | 0 | 0 | 0 | 0
35 |  |  |  |  | 0 | 333150 | 0 |  |  |  | 0 | 0 | 0 | 0 | 0
36 |  |  |  |  | 0 | 333150 | 0 |  |  |  | 0 | 0 | 0 | 0 | 0
37 |  |  |  |  | 0 | 333150 | 0 |  |  |  | 0 | 0 | 0 | 0 | 0
38 |  |  |  |  | 0 | 333150 | 0 |  |  |  | 0 | 0 | 0 | 0 | 0
39 |  |  |  |  | 0 | 333150 | 0 |  |  |  | 0 | 0 | 0 | 0 | 0
40 | TSW 1.2 FR | 388.3075 |  | Flush |  |  | 388.3075 | 95 | 6340 |  | 0 | 0 | 0 | 0 | 0
Totals: | Clean Fluid: | 403192.9171 | gal | Proppant: | 333150 | lbs |  |  | Total Flush
Start Time: | 3:59 | hr:min | End Time: | 6:04 | hr:min | Stage End Date: | 2018-03-08 | mm/dd/yyyy | 438.3075
Open Press: | 593 | psi | Max Prop Conc: | 1.5 | ppa | Avg Prop Conc: | 0.92374 | ppa | Total SL BBLS
Fm BD Press: | 5884 | psi | Max Rate: | 95 | bpm | Avg Rate: | 94.1111 | bpm | 10329.7273
ISIP: | 1392 | psi | Max Press: | 7940 | psi | Avg Press: | 6885 | psi | BLTR (CF) |  | Acid Bbls | 100 Mesh | 30/50 White | 0 | 0
Actual FG: | 0.5893 | psi/ft | Pumpdown Vol: | 313 | bbls | Overflush Vol: | 50 | bbls | 9962.8314 |  | 59.5238 | 82910 | 250240 | 0 | 0
Set CFP and perforate as shown on the perf sheet, ProPetro pumped FR-300 from tote tank, CS and NE/surf, RWS treated water with CLO² and bactericide, Impact added 30 gal of SI during the pad stage. Tested a different FR from ProPetro, much lower pressure during the frac. Lost FR while swapping tote tanks causing a pressure spike during the 30/50 sub-stage 22. Pumped designed sand volume, handover to wireline. The 1311D casing pressure increased ~60 psi during frac ops.
Reference into "Data Summary" sheet after stage is generated.
↓
Heel Cluster | Toe Cluster | CF Vol (gals) | Total BLTR | Prop Cum (lbs) | Total Prop 1 | Total Prop 2 | Total Prop 3 | Total Prop 4 | Open Press | Fm BD Press | ISIP | Frac Grad | Max Rate | Avg Rate | Max Press | Avg Press
17515 | 17665 | 403192.9171 | 9962.8314 | 333150 | 82910 | 250240 | 0 | 0 | 593 | 5884 | 1392 | 0.5893 | 95 | 94.1111 | 7940 | 6885

## Stage (12)
Stage | Gwendolyn 2517LA |  |  |  | NOTES: | [6 empty] | Proppant 1 % | Proppant 2 % | Proppant 3 % | Proppant 4 %
| Lower Spraberry "A" | [10 empty] | 24.93% | 75.07% | 0% | 0%
12 | Plug Depth: | 17499 | Casing BBL/FT: | 0.02217 | Frac Supervision: |  | Tanner Winkler
| Heel Perf: | 17334 | Mid Perf: | 17408.5 | WL Supervision: |  | Clay Cohorn |  |  |  |  | INPUT BY ENGINEER / FRAC SPECIALIST
Prop Density | Toe Perf: | 17483 | Est. Frac Grad: | 0.65 | Pad %: | 8.777% | Bbls/ft: | 52.3369 |  |  |  | AUTO CALCULATED
22.1 | TVD Survey: | 8905 | SPF: | 6 | Designed Rate: | 95 | Gross Lbs/ft: | 1845.4294
Sub-Stages | Fluid Type | Clean Volume (bbls) | Prop Conc (ppa) | Stage Description | Prop Stage (lbs) | Prop Cum (lbs) | Slurry Volume (bbls) | Pump Rate at Perfs (bpm) | Pressure at Perfs (psi)
Stage Desc
1 | Treated Water | 51 |  | Breakdown | 0 | 0 | 51 | 15 | 5114 |  | 0 | 0 | 0 | 0 | 0
2 | 15% HCl | 23.8095 |  | Acid | 0 | 0 | 23.8095 | 84 | 7090 |  | 23.8095 | 0 | 0 | 0 | 0 | 100 Mesh
3 | TSW 1.0 FR | 170 |  | Spacer | 0 | 0 | 170 | 93 | 7780 |  | 0 | 0 | 0 | 0 | 0 | 40/70 White
4 | 15% HCl | 35.7143 |  | Acid | 0 | 0 | 35.7143 | 95 | 7900 |  | 35.7143 | 0 | 0 | 0 | 0 | 30/50 White
5 | TSW 1.0 FR | 350 |  | Pad | 0 | 0 | 350 | 95 | 8300 |  | 0 | 0 | 0 | 0 | 0 | 20/40 White
6 | TSW 1.2 FR | 198 | 0.3 | 100 Mesh | 2500 | 2500 | 200.6878 | 85 | 8000 |  | 0 | 2500 | 0 | 0 | 0 | 30/50 RCS
7 | TSW 1.2 FR | 251 | 0.6 | 100 Mesh | 6230 | 8730 | 257.8145 | 89 | 7930 |  | 0 | 6230 | 0 | 0 | 0 | 30/50 Brown
8 | TSW 1.2 FR | 300 | 0.9 | 100 Mesh | 11330 | 20060 | 312.2172 | 90 | 8000 |  | 0 | 11330 | 0 | 0 | 0 | Pad
9 | TSW 1.2 FR | 499 | 1.1 | 100 Mesh | 23090 | 43150 | 523.8371 | 90 | 7750 |  | 0 | 23090 | 0 | 0 | 0 | Acid
10 | TSW 1.2 FR | 449 | 1.3 | 100 Mesh | 24510 | 67660 | 475.4118 | 93 | 7820 |  | 0 | 24510 | 0 | 0 | 0 | Spacer
11 | TSW 1.2 FR | 240 | 1.5 | 100 Mesh | 15390 | 83050 | 256.2896 | 95 | 7880 |  | 0 | 15390 | 0 | 0 | 0 | Sweep
12 | TSW 1.2 FR | 300 | 0.6 | 30/50 White | 7550 | 90600 | 308.1448 | 95 | 7600 |  | 0 | 0 | 7550 | 0 | 0 | Breakdown/ Ball
13 | TSW 1.2 FR | 549 | 0.9 | 30/50 White | 20740 | 111340 | 571.3575 | 95 | 7550 |  | 0 | 0 | 20740 | 0 | 0 | Breakdown
14 | TSW 1.2 FR | 148 | 0.3 | 30/50 White | 1860 | 113200 | 150.009 | 95 | 7260 |  | 0 | 0 | 1860 | 0 | 0 | Pumpdown
15 | TSW 1.2 FR | 348 | 0.9 | 30/50 White | 13180 | 126380 | 362.1719 | 95 | 7300 |  | 0 | 0 | 13180 | 0 | 0 | Overflush
16 | TSW 1.2 FR | 501 | 1.3 | 30/50 White | 27330 | 153710 | 530.4706 | 95 | 7380 |  | 0 | 0 | 27330 | 0 | 0 | Flush
17 | TSW 1.2 FR | 148 | 0.3 | 30/50 White | 1870 | 155580 | 150.009 | 95 | 7180 |  | 0 | 0 | 1870 | 0 | 0
18 | TSW 1.2 FR | 400 | 0.9 | 30/50 White | 15110 | 170690 | 416.2896 | 95 | 7250 |  | 0 | 0 | 15110 | 0 | 0
19 | TSW 1.2 FR | 400 | 1.3 | 30/50 White | 21860 | 192550 | 423.5294 | 95 | 7840 |  | 0 | 0 | 21860 | 0 | 0
20 | TSW 1.2 FR | 400 | 0.9 | 30/50 White | 15110 | 207660 | 416.2896 | 95 | 7260 |  | 0 | 0 | 15110 | 0 | 0
21 | TSW 1.3 FR | 298 | 1.5 | 30/50 White | 18760 | 226420 | 318.2262 | 95 | 7650 |  | 0 | 0 | 18760 | 0 | 0
22 | TSW 1.2 FR | 201 | 0.6 | 30/50 White | 5050 | 231470 | 206.457 | 95 | 7500 |  | 0 | 0 | 5050 | 0 | 0
23 | TSW 1.2 FR | 199 | 0 | Sweep | 0 | 231470 | 199 | 95 | 7400 |  | 0 | 0 | 0 | 0 | 0
24 | TSW 1.2 FR | 200 | 0.6 | 30/50 White | 5030 | 236500 | 205.4299 | 95 | 7280 |  | 0 | 0 | 5030 | 0 | 0
25 | TSW 1.2 FR | 348 | 0.9 | 30/50 White | 13150 | 249650 | 362.1719 | 95 | 7000 |  | 0 | 0 | 13150 | 0 | 0
26 | TSW 1.4 FR | 250 | 1.5 | 30/50 White | 15690 | 265340 | 266.9683 | 95 | 7200 |  | 0 | 0 | 15690 | 0 | 0
27 | TSW 1.3 FR | 248 | 0.6 | 30/50 White | 6260 | 271600 | 254.733 | 95 | 7120 |  | 0 | 0 | 6260 | 0 | 0
28 | TSW 1.3 FR | 410 | 1 | 30/50 White | 17240 | 288840 | 428.552 | 95 | 7100 |  | 0 | 0 | 17240 | 0 | 0
29 | TSW 1.3 FR | 250 | 1.3 | 30/50 White | 13670 | 302510 | 264.7059 | 95 | 7030 |  | 0 | 0 | 13670 | 0 | 0
30 | TSW 1.3 FR | 200 | 1.5 | 30/50 White | 12680 | 315190 | 213.5747 | 95 | 7300 |  | 0 | 0 | 12680 | 0 | 0
31 | TSW 1.4 FR | 297 | 2 | 30/50 White | 17910 | 333100 | 323.8778 | 95 | 7900 |  | 0 | 0 | 17910 | 0 | 0
32 |  |  |  |  | 0 | 333100 | 0 |  |  |  | 0 | 0 | 0 | 0 | 0
33 |  |  |  |  | 0 | 333100 | 0 |  |  |  | 0 | 0 | 0 | 0 | 0
34 |  |  |  |  | 0 | 333100 | 0 |  |  |  | 0 | 0 | 0 | 0 | 0
35 |  |  |  |  | 0 | 333100 | 0 |  |  |  | 0 | 0 | 0 | 0 | 0
36 |  |  |  |  | 0 | 333100 | 0 |  |  |  | 0 | 0 | 0 | 0 | 0
37 |  |  |  |  | 0 | 333100 | 0 |  |  |  | 0 | 0 | 0 | 0 | 0
38 |  |  |  |  | 0 | 333100 | 0 |  |  |  | 0 | 0 | 0 | 0 | 0
39 |  |  |  |  | 0 | 333100 | 0 |  |  |  | 0 | 0 | 0 | 0 | 0
40 | TSW 1.0 FR | 384.2948 |  | Flush |  |  | 384.2948 | 95 | 8000 |  | 0 | 0 | 0 | 0 | 0
Totals: | Clean Fluid: | 379966.3808 | gal | Proppant: | 333100 | lbs |  |  | Total Flush
Start Time: | 10:00 | hr:min | End Time: | 11:54 | hr:min | Stage End Date: | 2018-03-08 | mm/dd/yyyy | 434.2948
Open Press: | 653 | psi | Max Prop Conc: | 2 | ppa | Avg Prop Conc: | 0.98742 | ppa | Total SL BBLS
Fm BD Press: | 5114 | psi | Max Rate: | 95 | bpm | Avg Rate: | 93.963 | bpm | 9813.0448
ISIP: | 1361 | psi | Max Press: | 8300 | psi | Avg Press: | 7510.3704 | psi | BLTR (CF) |  | Acid Bbls | 100 Mesh | 30/50 White | 0 | 0
Actual FG: | 0.58584 | psi/ft | Pumpdown Vol: | 350 | bbls | Overflush Vol: | 50 | bbls | 9446.8186 |  | 59.5238 | 83050 | 250050 | 0 | 0
Set CFP and perforate as shown on the perf sheet, ProPetro pumped FR-02, CS and NE/surf, RWS treated water with CLO² and bactericide, Impact added 30 gal of SI during the pad stage. Pumping FR from the ISO-tank, new batch but pressure still higher than offset frac's. Pumped designed sand volume, handover to wireline. The 1311D casing pressure increased ~40 psi during frac ops.
Reference into "Data Summary" sheet after stage is generated.
↓
Heel Cluster | Toe Cluster | CF Vol (gals) | Total BLTR | Prop Cum (lbs) | Total Prop 1 | Total Prop 2 | Total Prop 3 | Total Prop 4 | Open Press | Fm BD Press | ISIP | Frac Grad | Max Rate | Avg Rate | Max Press | Avg Press
17334 | 17483 | 379966.3808 | 9446.8186 | 333100 | 83050 | 250050 | 0 | 0 | 653 | 5114 | 1361 | 0.58584 | 95 | 93.963 | 8300 | 7510.3704

## Stage (13)
Stage | Gwendolyn 2517LA |  |  |  | NOTES: | [6 empty] | Proppant 1 % | Proppant 2 % | Proppant 3 % | Proppant 4 %
| Lower Spraberry "A" | [10 empty] | 24.93% | 75.07% | 0% | 0%
13 | Plug Depth: | 17318 | Casing BBL/FT: | 0.02217 | Frac Supervision: |  | Tanner Winkler
| Heel Perf: | 17152 | Mid Perf: | 17227 | WL Supervision: |  | Clay Cohorn |  |  |  |  | INPUT BY ENGINEER / FRAC SPECIALIST
Prop Density | Toe Perf: | 17302 | Est. Frac Grad: | 0.65 | Pad %: | 8.984% | Bbls/ft: | 51.0404 |  |  |  | AUTO CALCULATED
22.1 | TVD Survey: | 8904 | SPF: | 6 | Designed Rate: | 95 | Gross Lbs/ft: | 1845.374
Sub-Stages | Fluid Type | Clean Volume (bbls) | Prop Conc (ppa) | Stage Description | Prop Stage (lbs) | Prop Cum (lbs) | Slurry Volume (bbls) | Pump Rate at Perfs (bpm) | Pressure at Perfs (psi)
Stage Desc
1 | Treated Water | 55 |  | Breakdown | 0 | 0 | 55 | 15 | 4983 |  | 0 | 0 | 0 | 0 | 0
2 | 15% HCl | 23.8095 |  | Acid | 0 | 0 | 23.8095 | 75 | 6525 |  | 23.8095 | 0 | 0 | 0 | 0 | 100 Mesh
3 | TSW 1.0 FR | 170 |  | Spacer | 0 | 0 | 170 | 85 | 7150 |  | 0 | 0 | 0 | 0 | 0 | 40/70 White
4 | 15% HCl | 35.7143 |  | Acid | 0 | 0 | 35.7143 | 85 | 7430 |  | 35.7143 | 0 | 0 | 0 | 0 | 30/50 White
5 | TSW 1.0 FR | 350 |  | Pad | 0 | 0 | 350 | 85 | 7800 |  | 0 | 0 | 0 | 0 | 0 | 20/40 White
6 | TSW 1.0 FR | 197 | 0.3 | 100 Mesh | 2490 | 2490 | 199.6742 | 85 | 7900 |  | 0 | 2490 | 0 | 0 | 0 | 30/50 RCS
7 | TSW 1.0 FR | 251 | 0.6 | 100 Mesh | 6330 | 8820 | 257.8145 | 85 | 7930 |  | 0 | 6330 | 0 | 0 | 0 | 30/50 Brown
8 | TSW 1.0 FR | 300 | 0.9 | 100 Mesh | 11330 | 20150 | 312.2172 | 85 | 7750 |  | 0 | 11330 | 0 | 0 | 0 | Pad
9 | TSW 1.0 FR | 498 | 1.1 | 100 Mesh | 23020 | 43170 | 522.7873 | 85 | 7550 |  | 0 | 23020 | 0 | 0 | 0 | Acid
10 | TSW 1.0 FR | 450 | 1.3 | 100 Mesh | 24600 | 67770 | 476.4706 | 85 | 7350 |  | 0 | 24600 | 0 | 0 | 0 | Spacer
11 | TSW 1.0 FR | 243 | 1.5 | 100 Mesh | 15270 | 83040 | 259.4932 | 90 | 6750 |  | 0 | 15270 | 0 | 0 | 0 | Sweep
12 | TSW 1.0 FR | 300 | 0.6 | 30/50 White | 7560 | 90600 | 308.1448 | 95 | 6890 |  | 0 | 0 | 7560 | 0 | 0 | Breakdown/ Ball
13 | TSW 1.0 FR | 550 | 0.9 | 30/50 White | 20780 | 111380 | 572.3982 | 95 | 6780 |  | 0 | 0 | 20780 | 0 | 0 | Breakdown
14 | TSW 1.0 FR | 150 | 0.3 | 30/50 White | 1870 | 113250 | 152.0362 | 95 | 6600 |  | 0 | 0 | 1870 | 0 | 0 | Pumpdown
15 | TSW 1.0 FR | 350 | 0.9 | 30/50 White | 13250 | 126500 | 364.2534 | 95 | 6500 |  | 0 | 0 | 13250 | 0 | 0 | Overflush
16 | TSW 1.0 FR | 501 | 1.3 | 30/50 White | 27330 | 153830 | 530.4706 | 95 | 6500 |  | 0 | 0 | 27330 | 0 | 0 | Flush
17 | TSW 1.0 FR | 108 | 1.5 | 30/50 White | 6780 | 160610 | 115.3303 | 95 | 6500 |  | 0 | 0 | 6780 | 0 | 0
18 | TSW 1.0 FR | 400 | 0.9 | 30/50 White | 15110 | 175720 | 416.2896 | 95 | 6300 |  | 0 | 0 | 15110 | 0 | 0
19 | TSW 1.0 FR | 399 | 1.3 | 30/50 White | 21810 | 197530 | 422.4706 | 95 | 6340 |  | 0 | 0 | 21810 | 0 | 0
20 | TSW 1.0 FR | 399 | 0.9 | 30/50 White | 15070 | 212600 | 415.2489 | 95 | 6160 |  | 0 | 0 | 15070 | 0 | 0
21 | TSW 1.0 FR | 322 | 1.5 | 30/50 White | 22090 | 234690 | 343.8552 | 95 | 6490 |  | 0 | 0 | 22090 | 0 | 0
22 | TSW 1.0 FR | 200 |  | Sweep | 0 | 234690 | 200 | 95 | 6250 |  | 0 | 0 | 0 | 0 | 0
23 | TSW 1.0 FR | 199 | 0.6 | 30/50 White | 5000 | 239690 | 204.4027 | 95 | 6300 |  | 0 | 0 | 5000 | 0 | 0
24 | TSW 1.0 FR | 349 | 0.9 | 30/50 White | 13180 | 252870 | 363.2127 | 95 | 6160 |  | 0 | 0 | 13180 | 0 | 0
25 | TSW 1.0 FR | 249 | 1.5 | 30/50 White | 15690 | 268560 | 265.9005 | 95 | 6350 |  | 0 | 0 | 15690 | 0 | 0
26 | TSW 1.0 FR | 249 | 0.6 | 30/50 White | 6280 | 274840 | 255.7602 | 95 | 6170 |  | 0 | 0 | 6280 | 0 | 0
27 | TSW 1.0 FR | 408 | 1 | 30/50 White | 17120 | 291960 | 426.4615 | 95 | 6150 |  | 0 | 0 | 17120 | 0 | 0
28 | TSW 1.0 FR | 249 | 1.3 | 30/50 White | 13610 | 305570 | 263.6471 | 95 | 6100 |  | 0 | 0 | 13610 | 0 | 0
29 | TSW 1.0 FR | 200 | 1.5 | 30/50 White | 12470 | 318040 | 213.5747 | 95 | 5690 |  | 0 | 0 | 12470 | 0 | 0
30 | TSW 1.0 FR | 302 | 2 | 30/50 White | 15050 | 333090 | 329.3303 | 95 | 6400 |  | 0 | 0 | 15050 | 0 | 0
31 |  |  |  |  | 0 | 333090 | 0 |  |  |  | 0 | 0 | 0 | 0 | 0
32 |  |  |  |  | 0 | 333090 | 0 |  |  |  | 0 | 0 | 0 | 0 | 0
33 |  |  |  |  | 0 | 333090 | 0 |  |  |  | 0 | 0 | 0 | 0 | 0
34 |  |  |  |  | 0 | 333090 | 0 |  |  |  | 0 | 0 | 0 | 0 | 0
35 |  |  |  |  | 0 | 333090 | 0 |  |  |  | 0 | 0 | 0 | 0 | 0
36 |  |  |  |  | 0 | 333090 | 0 |  |  |  | 0 | 0 | 0 | 0 | 0
37 |  |  |  |  | 0 | 333090 | 0 |  |  |  | 0 | 0 | 0 | 0 | 0
38 |  |  |  |  | 0 | 333090 | 0 |  |  |  | 0 | 0 | 0 | 0 | 0
39 |  |  |  |  | 0 | 333090 | 0 |  |  |  | 0 | 0 | 0 | 0 | 0
40 | TSW 1.0 FR | 380.2598 |  | Flush |  |  | 380.2598 | 95 | 6200 |  | 0 | 0 | 0 | 0 | 0
Totals: | Clean Fluid: | 371186.9133 | gal | Proppant: | 333090 | lbs |  |  | Total Flush
Start Time: | 15:06 | hr:min | End Time: | 17:00 | hr:min | Stage End Date: | 2018-03-08 | mm/dd/yyyy | 430.2598
Open Press: | 533 | psi | Max Prop Conc: | 2 | ppa | Avg Prop Conc: | 1.0138 | ppa | Total SL BBLS
Fm BD Press: | 4983 | psi | Max Rate: | 95 | bpm | Avg Rate: | 92.5 | bpm | 9581.028
ISIP: | 1390 | psi | Max Press: | 7930 | psi | Avg Press: | 6679.2308 | psi | BLTR (CF) |  | Acid Bbls | 100 Mesh | 30/50 White | 0 | 0
Actual FG: | 0.58911 | psi/ft | Pumpdown Vol: | 325 | bbls | Overflush Vol: | 50 | bbls | 9212.7836 |  | 59.5238 | 83040 | 250050 | 0 | 0
Set CFP and perforate as shown on the perf sheet, ProPetro pumped FR-02 from ISO and tote tanks, CS and NE/surf, RWS treated water with CLO² and bactericide, Impact added 30 gal of SI during the pad stage. Swapped FR from the ISO tank to a tote tank and pressure dropped to a normal level. Pressure on a decline through the frac. Pumped designed sand volume, handover to wireline.
Reference into "Data Summary" sheet after stage is generated.
↓
Heel Cluster | Toe Cluster | CF Vol (gals) | Total BLTR | Prop Cum (lbs) | Total Prop 1 | Total Prop 2 | Total Prop 3 | Total Prop 4 | Open Press | Fm BD Press | ISIP | Frac Grad | Max Rate | Avg Rate | Max Press | Avg Press
17152 | 17302 | 371186.9133 | 9212.7836 | 333090 | 83040 | 250050 | 0 | 0 | 533 | 4983 | 1390 | 0.58911 | 95 | 92.5 | 7930 | 6679.2308

## Stage (14)
Stage | Gwendolyn 2517LA |  |  |  | NOTES: | [6 empty] | Proppant 1 % | Proppant 2 % | Proppant 3 % | Proppant 4 %
| Lower Spraberry "A" | [10 empty] | 24.91% | 75.09% | 0% | 0%
14 | Plug Depth: | 17136 | Casing BBL/FT: | 0.02217 | Frac Supervision: |  | Saif Uddin
| Heel Perf: | 16971 | Mid Perf: | 17045.5 | WL Supervision: |  | Jesse Roiz |  |  |  |  | INPUT BY ENGINEER / FRAC SPECIALIST
Prop Density | Toe Perf: | 17120 | Est. Frac Grad: | 0.65 | Pad %: | 8.651% | Bbls/ft: | 52.4464 |  |  |  | AUTO CALCULATED
22.1 | TVD Survey: | 8901 | SPF: | 6 | Designed Rate: | 95 | Gross Lbs/ft: | 1846.2604
Sub-Stages | Fluid Type | Clean Volume (bbls) | Prop Conc (ppa) | Stage Description | Prop Stage (lbs) | Prop Cum (lbs) | Slurry Volume (bbls) | Pump Rate at Perfs (bpm) | Pressure at Perfs (psi)
Stage Desc
1 | Treated Water | 23.8095 |  | Breakdown | 0 | 0 | 23.8095 | 15 | 1729 |  | 0 | 0 | 0 | 0 | 0
2 | 15% HCl | 23.8095 |  | Acid | 0 | 0 | 23.8095 | 70 | 6200 |  | 23.8095 | 0 | 0 | 0 | 0 | 100 Mesh
3 | TSW 1.0 FR | 170 |  | Spacer | 0 | 0 | 170 | 88 | 6920 |  | 0 | 0 | 0 | 0 | 0 | 40/70 White
4 | 15% HCl | 35.7143 |  | Acid | 0 | 0 | 35.7143 | 92 | 7650 |  | 35.7143 | 0 | 0 | 0 | 0 | 30/50 White
5 | TSW 1.0 FR | 352 |  | Pad | 0 | 0 | 352 | 92 | 7800 |  | 0 | 0 | 0 | 0 | 0 | 20/40 White
6 | TSW 1.0 FR | 197 | 0.3 | 100 Mesh | 2490 | 2490 | 199.6742 | 92 | 8300 |  | 0 | 2490 | 0 | 0 | 0 | 30/50 RCS
7 | TSW 1.0 FR | 251 | 0.6 | 100 Mesh | 6320 | 8810 | 257.8145 | 85 | 8200 |  | 0 | 6320 | 0 | 0 | 0 | 30/50 Brown
8 | TSW 1.0 FR | 300 | 0.9 | 100 Mesh | 11330 | 20140 | 312.2172 | 85 | 7900 |  | 0 | 11330 | 0 | 0 | 0 | Pad
9 | TSW 1.0 FR | 500 | 1.1 | 100 Mesh | 23110 | 43250 | 524.8869 | 85 | 7500 |  | 0 | 23110 | 0 | 0 | 0 | Acid
10 | TSW 1.0 FR | 450 | 1.3 | 100 Mesh | 24600 | 67850 | 476.4706 | 85 | 7370 |  | 0 | 24600 | 0 | 0 | 0 | Spacer
11 | TSW 1.0 FR | 241 | 1.5 | 100 Mesh | 15160 | 83010 | 257.3575 | 85 | 7140 |  | 0 | 15160 | 0 | 0 | 0 | Sweep
12 | TSW 1.0 FR | 299 | 0.6 | 30/50 White | 7530 | 90540 | 307.1176 | 92 | 7600 |  | 0 | 0 | 7530 | 0 | 0 | Breakdown/ Ball
13 | TSW 1.0 FR | 550 | 0.9 | 30/50 White | 20780 | 111320 | 572.3982 | 92 | 7550 |  | 0 | 0 | 20780 | 0 | 0 | Breakdown
14 | TSW 1.0 FR | 148 | 0.3 | 30/50 White | 1870 | 113190 | 150.009 | 92 | 7280 |  | 0 | 0 | 1870 | 0 | 0 | Pumpdown
15 | TSW 1.0 FR | 348 | 0.9 | 30/50 White | 13150 | 126340 | 362.1719 | 92 | 7380 |  | 0 | 0 | 13150 | 0 | 0 | Overflush
16 | TSW 1.0 FR | 500 | 1.3 | 30/50 White | 27280 | 153620 | 529.4118 | 95 | 7350 |  | 0 | 0 | 27280 | 0 | 0 | Flush
17 | TSW 1.0 FR | 147 | 0.3 | 30/50 White | 1850 | 155470 | 148.9955 | 95 | 7250 |  | 0 | 0 | 1850 | 0 | 0
18 | TSW 1.0 FR | 400 | 0.9 | 30/50 White | 15110 | 170580 | 416.2896 | 95 | 7130 |  | 0 | 0 | 15110 | 0 | 0
19 | TSW 1.0 FR | 400 | 1.3 | 30/50 White | 21860 | 192440 | 423.5294 | 95 | 7070 |  | 0 | 0 | 21860 | 0 | 0
20 | TSW 1.0 FR | 401 | 0.9 | 30/50 White | 15150 | 207590 | 417.3303 | 95 | 7050 |  | 0 | 0 | 15150 | 0 | 0
21 | TSW 1.0 FR | 300 | 1.5 | 30/50 White | 18880 | 226470 | 320.362 | 95 | 6970 |  | 0 | 0 | 18880 | 0 | 0
22 | TSW 1.0 FR | 200 | 0.6 | 30/50 White | 5030 | 231500 | 205.4299 | 95 | 7070 |  | 0 | 0 | 5030 | 0 | 0
23 | TSW 1.0 FR | 199 | 0 | Sweep | 0 | 231500 | 199 | 95 | 6980 |  | 0 | 0 | 0 | 0 | 0
24 | TSW 1.0 FR | 202 | 0.6 | 30/50 White | 5080 | 236580 | 207.4842 | 95 | 6650 |  | 0 | 0 | 5080 | 0 | 0
25 | TSW 1.0 FR | 350 | 0.9 | 30/50 White | 13220 | 249800 | 364.2534 | 95 | 6610 |  | 0 | 0 | 13220 | 0 | 0
26 | TSW 1.0 FR | 247 | 1.5 | 30/50 White | 15560 | 265360 | 263.7647 | 95 | 6500 |  | 0 | 0 | 15560 | 0 | 0
27 | TSW 0.9 FR | 248 | 0.6 | 30/50 White | 6250 | 271610 | 254.733 | 95 | 7220 |  | 0 | 0 | 6250 | 0 | 0
28 | TSW 0.9 FR | 472 | 1 | 30/50 White | 19810 | 291420 | 493.3575 | 95 | 7280 |  | 0 | 0 | 19810 | 0 | 0
29 | TSW 0.9 FR | 262 | 1.3 | 30/50 White | 14390 | 305810 | 277.4118 | 95 | 7550 |  | 0 | 0 | 14390 | 0 | 0
30 | TSW 0.9 FR | 554 | 1.5 | 30/50 White | 27440 | 333250 | 591.6018 | 95 | 7730 |  | 0 | 0 | 27440 | 0 | 0
31 |  |  |  |  | 0 | 333250 | 0 |  |  |  | 0 | 0 | 0 | 0 | 0
32 |  |  |  |  | 0 | 333250 | 0 |  |  |  | 0 | 0 | 0 | 0 | 0
33 |  |  |  |  | 0 | 333250 | 0 |  |  |  | 0 | 0 | 0 | 0 | 0
34 |  |  |  |  | 0 | 333250 | 0 |  |  |  | 0 | 0 | 0 | 0 | 0
35 |  |  |  |  | 0 | 333250 | 0 |  |  |  | 0 | 0 | 0 | 0 | 0
36 |  |  |  |  | 0 | 333250 | 0 |  |  |  | 0 | 0 | 0 | 0 | 0
37 |  |  |  |  | 0 | 333250 | 0 |  |  |  | 0 | 0 | 0 | 0 | 0
38 |  |  |  |  | 0 | 333250 | 0 |  |  |  | 0 | 0 | 0 | 0 | 0
39 |  |  |  |  | 0 | 333250 | 0 |  |  |  | 0 | 0 | 0 | 0 | 0
40 | TSW 0.9 FR | 376.2471 |  | Flush |  |  | 376.2471 | 95 | 8150 |  | 0 | 0 | 0 | 0 | 0
Totals: | Clean Fluid: | 384198.3769 | gal | Proppant: | 333250 | lbs |  |  | Total Flush
Start Time: | 21:12 | hr:min | End Time: | 23:13 | hr:min | Stage End Date: | 2018-03-08 | mm/dd/yyyy | 426.2471
Open Press: | 560 | psi | Max Prop Conc: | 1.5 | ppa | Avg Prop Conc: | 0.97165 | ppa | Total SL BBLS
Fm BD Press: | 1729 | psi | Max Rate: | 95 | bpm | Avg Rate: | 92.3846 | bpm | 9833.6528
ISIP: | 1202 | psi | Max Press: | 8300 | psi | Avg Press: | 7324.2308 | psi | BLTR (CF) |  | Acid Bbls | 100 Mesh | 30/50 White | 0 | 0
Actual FG: | 0.56804 | psi/ft | Pumpdown Vol: | 269 | bbls | Overflush Vol: | 50 | bbls | 9466.5804 |  | 59.5238 | 83010 | 250240 | 0 | 0
Set CFP and perforate as shown on the perf sheet, ProPetro pumped FR-02 from ISO and tote tanks, FRE-70 (booster), CS and NE/surf, RWS treated water with CLO² and bactericide, Impact added 30 gal of SI during the pad stage. FR booster at 0.20 gpt during the stage, no difference in pressure. Pumped 100 Mesh with FR @ 1.0 gpt and 30/50 with FR @ 0.9 gpt. Pressure on a slight decline until the late 30/50 sand stages. Pumped designed sand volume, handover to wireline.
Reference into "Data Summary" sheet after stage is generated.
↓
Heel Cluster | Toe Cluster | CF Vol (gals) | Total BLTR | Prop Cum (lbs) | Total Prop 1 | Total Prop 2 | Total Prop 3 | Total Prop 4 | Open Press | Fm BD Press | ISIP | Frac Grad | Max Rate | Avg Rate | Max Press | Avg Press
16971 | 17120 | 384198.3769 | 9466.5804 | 333250 | 83010 | 250240 | 0 | 0 | 560 | 1729 | 1202 | 0.56804 | 95 | 92.3846 | 8300 | 7324.2308

## Stage (15)
Stage | Gwendolyn 2517LA |  |  |  | NOTES: | [6 empty] | Proppant 1 % | Proppant 2 % | Proppant 3 % | Proppant 4 %
| Lower Spraberry "A" | [10 empty] | 24.89% | 75.11% | 0% | 0%
15 | Plug Depth: | 16955 | Casing BBL/FT: | 0.02217 | Frac Supervision: |  | Saif Uddin
| Heel Perf: | 16789 | Mid Perf: | 16864 | WL Supervision: |  | Jesse Roiz |  |  |  |  | INPUT BY ENGINEER / FRAC SPECIALIST
Prop Density | Toe Perf: | 16939 | Est. Frac Grad: | 0.65 | Pad %: | 8.766% | Bbls/ft: | 51.8933 |  |  |  | AUTO CALCULATED
22.1 | TVD Survey: | 8901 | SPF: | 6 | Designed Rate: | 95 | Gross Lbs/ft: | 1845.4294
Sub-Stages | Fluid Type | Clean Volume (bbls) | Prop Conc (ppa) | Stage Description | Prop Stage (lbs) | Prop Cum (lbs) | Slurry Volume (bbls) | Pump Rate at Perfs (bpm) | Pressure at Perfs (psi)
Stage Desc
1 | Treated Water | 36 |  | Breakdown | 0 | 0 | 36 | 15 | 1493 |  | 0 | 0 | 0 | 0 | 0
2 | 15% HCl | 23.8095 |  | Acid | 0 | 0 | 23.8095 | 80 | 5550 |  | 23.8095 | 0 | 0 | 0 | 0 | 100 Mesh
3 | TSW 1.0 FR | 170 |  | Spacer | 0 | 0 | 170 | 95 | 6080 |  | 0 | 0 | 0 | 0 | 0 | 40/70 White
4 | 15% HCl | 35.7143 |  | Acid | 0 | 0 | 35.7143 | 95 | 6573 |  | 35.7143 | 0 | 0 | 0 | 0 | 30/50 White
5 | TSW 1.0 FR | 353 |  | Pad | 0 | 0 | 353 | 95 | 6750 |  | 0 | 0 | 0 | 0 | 0 | 20/40 White
6 | TSW 0.9 FR | 197 | 0.3 | 100 Mesh | 2490 | 2490 | 199.6742 | 95 | 7700 |  | 0 | 2490 | 0 | 0 | 0 | 30/50 RCS
7 | TSW 0.9 FR | 251 | 0.6 | 100 Mesh | 6320 | 8810 | 257.8145 | 95 | 7460 |  | 0 | 6320 | 0 | 0 | 0 | 30/50 Brown
8 | TSW 0.9 FR | 299 | 0.9 | 100 Mesh | 11300 | 20110 | 311.1765 | 95 | 7230 |  | 0 | 11300 | 0 | 0 | 0 | Pad
9 | TSW 0.9 FR | 501 | 1.1 | 100 Mesh | 23150 | 43260 | 525.9367 | 95 | 7200 |  | 0 | 23150 | 0 | 0 | 0 | Acid
10 | TSW 0.9 FR | 450 | 1.3 | 100 Mesh | 24550 | 67810 | 476.4706 | 95 | 7150 |  | 0 | 24550 | 0 | 0 | 0 | Spacer
11 | TSW 0.9 FR | 240 | 1.5 | 100 Mesh | 15100 | 82910 | 256.2896 | 95 | 7190 |  | 0 | 15100 | 0 | 0 | 0 | Sweep
12 | TSW 0.9 FR | 300 | 0.6 | 30/50 White | 7560 | 90470 | 308.1448 | 95 | 6900 |  | 0 | 0 | 7560 | 0 | 0 | Breakdown/ Ball
13 | TSW 0.9 FR | 549 | 0.9 | 30/50 White | 20740 | 111210 | 571.3575 | 95 | 6890 |  | 0 | 0 | 20740 | 0 | 0 | Breakdown
14 | TSW 0.9 FR | 148 | 0.3 | 30/50 White | 1870 | 113080 | 150.009 | 95 | 6750 |  | 0 | 0 | 1870 | 0 | 0 | Pumpdown
15 | TSW 0.9 FR | 349 | 0.9 | 30/50 White | 13180 | 126260 | 363.2127 | 95 | 6840 |  | 0 | 0 | 13180 | 0 | 0 | Overflush
16 | TSW 0.9 FR | 500 | 1.3 | 30/50 White | 27280 | 153540 | 529.4118 | 95 | 7000 |  | 0 | 0 | 27280 | 0 | 0 | Flush
17 | TSW 0.9 FR | 147 | 0.3 | 30/50 White | 1850 | 155390 | 148.9955 | 95 | 6750 |  | 0 | 0 | 1850 | 0 | 0
18 | TSW 0.9 FR | 398 | 0.9 | 30/50 White | 15040 | 170430 | 414.2081 | 95 | 6720 |  | 0 | 0 | 15040 | 0 | 0
19 | TSW 0.9 FR | 400 | 1.3 | 30/50 White | 21860 | 192290 | 423.5294 | 95 | 7030 |  | 0 | 0 | 21860 | 0 | 0
20 | TSW 0.9 FR | 400 | 0.9 | 30/50 White | 15110 | 207400 | 416.2896 | 95 | 6870 |  | 0 | 0 | 15110 | 0 | 0
21 | TSW 0.9 FR | 299 | 1.5 | 30/50 White | 18820 | 226220 | 319.2941 | 95 | 7220 |  | 0 | 0 | 18820 | 0 | 0
22 | TSW 0.9 FR | 200 | 0.6 | 30/50 White | 5030 | 231250 | 205.4299 | 95 | 7060 |  | 0 | 0 | 5030 | 0 | 0
23 | TSW 0.9 FR | 200 | 0 | Sweep | 0 | 231250 | 200 | 95 | 6720 |  | 0 | 0 | 0 | 0 | 0
24 | TSW 0.9 FR | 198 | 0.6 | 30/50 White | 4980 | 236230 | 203.3756 | 95 | 6630 |  | 0 | 0 | 4980 | 0 | 0
25 | TSW 0.9 FR | 350 | 0.9 | 30/50 White | 13220 | 249450 | 364.2534 | 95 | 6760 |  | 0 | 0 | 13220 | 0 | 0
26 | TSW 0.9 FR | 249 | 1.5 | 30/50 White | 15690 | 265140 | 265.9005 | 95 | 7230 |  | 0 | 0 | 15690 | 0 | 0
27 | TSW 0.9 FR | 249 | 0.6 | 30/50 White | 6280 | 271420 | 255.7602 | 95 | 6900 |  | 0 | 0 | 6280 | 0 | 0
28 | TSW 0.9 FR | 409 | 1 | 30/50 White | 17200 | 288620 | 427.5068 | 95 | 6860 |  | 0 | 0 | 17200 | 0 | 0
29 | TSW 0.9 FR | 248 | 1.3 | 30/50 White | 13560 | 302180 | 262.5882 | 95 | 6830 |  | 0 | 0 | 13560 | 0 | 0
30 | TSW 0.9 FR | 199 | 1.5 | 30/50 White | 12500 | 314680 | 212.5068 | 95 | 7200 |  | 0 | 0 | 12500 | 0 | 0
31 | TSW 0.9 FR | 332 | 2 | 30/50 White | 18420 | 333100 | 362.0452 | 95 | 7550 |  | 0 | 0 | 18420 | 0 | 0
32 |  |  |  |  | 0 | 333100 | 0 |  |  |  | 0 | 0 | 0 | 0 | 0
33 |  |  |  |  | 0 | 333100 | 0 |  |  |  | 0 | 0 | 0 | 0 | 0
34 |  |  |  |  | 0 | 333100 | 0 |  |  |  | 0 | 0 | 0 | 0 | 0
35 |  |  |  |  | 0 | 333100 | 0 |  |  |  | 0 | 0 | 0 | 0 | 0
36 |  |  |  |  | 0 | 333100 | 0 |  |  |  | 0 | 0 | 0 | 0 | 0
37 |  |  |  |  | 0 | 333100 | 0 |  |  |  | 0 | 0 | 0 | 0 | 0
38 |  |  |  |  | 0 | 333100 | 0 |  |  |  | 0 | 0 | 0 | 0 | 0
39 |  |  |  |  | 0 | 333100 | 0 |  |  |  | 0 | 0 | 0 | 0 | 0
40 | TSW 0.9 FR | 372.2121 |  | Flush |  |  | 372.2121 | 95 | 7600 |  | 0 | 0 | 0 | 0 | 0
Totals: | Clean Fluid: | 380214.9095 | gal | Proppant: | 333100 | lbs |  |  | Total Flush
Start Time: | 3:34 | hr:min | End Time: | 5:30 | hr:min | Stage End Date: | 2018-03-09 | mm/dd/yyyy | 422.2121
Open Press: | 491 | psi | Max Prop Conc: | 2 | ppa | Avg Prop Conc: | 0.98375 | ppa | Total SL BBLS
Fm BD Press: | 1493 | psi | Max Rate: | 95 | bpm | Avg Rate: | 95 | bpm | 9735.9169
ISIP: | 1380 | psi | Max Press: | 7700 | psi | Avg Press: | 7014.4444 | psi | BLTR (CF) |  | Acid Bbls | 100 Mesh | 30/50 White | 0 | 0
Actual FG: | 0.58804 | psi/ft | Pumpdown Vol: | 264 | bbls | Overflush Vol: | 50 | bbls | 9366.7359 |  | 59.5238 | 82910 | 250190 | 0 | 0
Set CFP and perforate as shown on the perf sheet, ProPetro pumped FR-02 from ISO and tote tanks, FRE-70 (booster), CS and NE/surf, RWS treated water with CLO² and bactericide, Impact added 30 gal of SI during the pad stage. FR booster at 0.20 gpt and FR @ 0.9 gpt during the frac, pressure overall flat. Pumped designed sand volume, handover to wireline.
Reference into "Data Summary" sheet after stage is generated.
↓
Heel Cluster | Toe Cluster | CF Vol (gals) | Total BLTR | Prop Cum (lbs) | Total Prop 1 | Total Prop 2 | Total Prop 3 | Total Prop 4 | Open Press | Fm BD Press | ISIP | Frac Grad | Max Rate | Avg Rate | Max Press | Avg Press
16789 | 16939 | 380214.9095 | 9366.7359 | 333100 | 82910 | 250190 | 0 | 0 | 491 | 1493 | 1380 | 0.58804 | 95 | 95 | 7700 | 7014.4444

## Stage (16)
Stage | Gwendolyn 2517LA |  |  |  | NOTES: | [6 empty] | Proppant 1 % | Proppant 2 % | Proppant 3 % | Proppant 4 %
| Lower Spraberry "A" | [10 empty] | 24.96% | 75.04% | 0% | 0%
16 | Plug Depth: | 16773 | Casing BBL/FT: | 0.02217 | Frac Supervision: |  | Clay Cohorn
| Heel Perf: | 16607.5 | Mid Perf: | 16682.25 | WL Supervision: |  | Tanner Winkler |  |  |  |  | INPUT BY ENGINEER / FRAC SPECIALIST
Prop Density | Toe Perf: | 16757 | Est. Frac Grad: | 0.65 | Pad %: | 9.017% | Bbls/ft: | 50.4638 |  |  |  | AUTO CALCULATED
22.1 | TVD Survey: | 8904 | SPF: | 6 | Designed Rate: | 95 | Gross Lbs/ft: | 1839.7784
Sub-Stages | Fluid Type | Clean Volume (bbls) | Prop Conc (ppa) | Stage Description | Prop Stage (lbs) | Prop Cum (lbs) | Slurry Volume (bbls) | Pump Rate at Perfs (bpm) | Pressure at Perfs (psi)
Stage Desc
1 | Treated Water | 54 |  | Breakdown | 0 | 0 | 54 | 15 | 4296 |  | 0 | 0 | 0 | 0 | 0
2 | 15% HCl | 23.8095 |  | Acid | 0 | 0 | 23.8095 | 55 | 6120 |  | 23.8095 | 0 | 0 | 0 | 0 | 100 Mesh
3 | TSW 1.0 FR | 170 |  | Spacer | 0 | 0 | 170 | 94 | 8000 |  | 0 | 0 | 0 | 0 | 0 | 40/70 White
4 | 15% HCl | 35.7143 |  | Acid | 0 | 0 | 35.7143 | 94 | 7900 |  | 35.7143 | 0 | 0 | 0 | 0 | 30/50 White
5 | TSW 1.0 FR | 350 |  | Pad | 0 | 0 | 350 | 94 | 7950 |  | 0 | 0 | 0 | 0 | 0 | 20/40 White
6 | TSW 1.0 FR | 198 | 0.3 | 100 Mesh | 2500 | 2500 | 200.6878 | 88 | 8150 |  | 0 | 2500 | 0 | 0 | 0 | 30/50 RCS
7 | TSW 1.0 FR | 251 | 0.6 | 100 Mesh | 6330 | 8830 | 257.8145 | 86 | 8100 |  | 0 | 6330 | 0 | 0 | 0 | 30/50 Brown
8 | TSW 1.0 FR | 299 | 0.9 | 100 Mesh | 11300 | 20130 | 311.1765 | 91 | 8130 |  | 0 | 11300 | 0 | 0 | 0 | Pad
9 | TSW 1.0 FR | 499 | 1.1 | 100 Mesh | 23060 | 43190 | 523.8371 | 91 | 8140 |  | 0 | 23060 | 0 | 0 | 0 | Acid
10 | TSW 1.0 FR | 450 | 1.3 | 100 Mesh | 24610 | 67800 | 476.4706 | 91 | 7850 |  | 0 | 24610 | 0 | 0 | 0 | Spacer
11 | TSW 1.0 FR | 240 | 1.5 | 100 Mesh | 15090 | 82890 | 256.2896 | 91 | 7560 |  | 0 | 15090 | 0 | 0 | 0 | Sweep
12 | TSW 1.0 FR | 300 | 0.6 | 30/50 White | 7560 | 90450 | 308.1448 | 93 | 7610 |  | 0 | 0 | 7560 | 0 | 0 | Breakdown/ Ball
13 | TSW 1.0 FR | 551 | 0.9 | 30/50 White | 20810 | 111260 | 573.4389 | 93 | 7710 |  | 0 | 0 | 20810 | 0 | 0 | Breakdown
14 | TSW 1.0 FR | 148 | 0.3 | 30/50 White | 1870 | 113130 | 150.009 | 91 | 7690 |  | 0 | 0 | 1870 | 0 | 0 | Pumpdown
15 | TSW 1.0 FR | 349 | 0.9 | 30/50 White | 13180 | 126310 | 363.2127 | 92 | 7850 |  | 0 | 0 | 13180 | 0 | 0 | Overflush
16 | TSW 1.0 FR | 501 | 1.3 | 30/50 White | 27330 | 153640 | 530.4706 | 93 | 7680 |  | 0 | 0 | 27330 | 0 | 0 | Flush
17 | TSW 1.0 FR | 147 | 0.3 | 30/50 White | 1850 | 155490 | 148.9955 | 94 | 7020 |  | 0 | 0 | 1850 | 0 | 0
18 | TSW 1.0 FR | 400 | 0.9 | 30/50 White | 15110 | 170600 | 416.2896 | 93 | 6650 |  | 0 | 0 | 15110 | 0 | 0
19 | TSW 1.0 FR | 399 | 1.3 | 30/50 White | 21810 | 192410 | 422.4706 | 93 | 6710 |  | 0 | 0 | 21810 | 0 | 0
20 | TSW 1.0 FR | 399 | 0.9 | 30/50 White | 15070 | 207480 | 415.2489 | 93 | 6770 |  | 0 | 0 | 15070 | 0 | 0
21 | TSW 1.0 FR | 298 | 1.5 | 30/50 White | 18760 | 226240 | 318.2262 | 93 | 6850 |  | 0 | 0 | 18760 | 0 | 0
22 | TSW 1.0 FR | 199 | 0.6 | 30/50 White | 5010 | 231250 | 204.4027 | 93 | 6850 |  | 0 | 0 | 5010 | 0 | 0
23 | TSW 1.0 FR | 0 | 0 | Sweep | 0 | 231250 | 0 |  |  |  | 0 | 0 | 0 | 0 | 0
24 | TSW 1.0 FR | 199 | 0.6 | 30/50 White | 5010 | 236260 | 204.4027 | 93 | 6540 |  | 0 | 0 | 5010 | 0 | 0
25 | TSW 1.0 FR | 350 | 0.9 | 30/50 White | 13220 | 249480 | 364.2534 | 93 | 6530 |  | 0 | 0 | 13220 | 0 | 0
26 | TSW 1.0 FR | 247 | 1.5 | 30/50 White | 15580 | 265060 | 263.7647 | 93 | 6620 |  | 0 | 0 | 15580 | 0 | 0
27 | TSW 1.0 FR | 250 | 0.6 | 30/50 White | 6310 | 271370 | 256.7873 | 93 | 6730 |  | 0 | 0 | 6310 | 0 | 0
28 | TSW 1.0 FR | 411 | 1 | 30/50 White | 17280 | 288650 | 429.5973 | 93 | 6500 |  | 0 | 0 | 17280 | 0 | 0
29 | TSW 1.0 FR | 249 | 1.3 | 30/50 White | 13610 | 302260 | 263.6471 | 93 | 6550 |  | 0 | 0 | 13610 | 0 | 0
30 | TSW 1.0 FR | 199 | 1.5 | 30/50 White | 12510 | 314770 | 212.5068 | 93 | 6560 |  | 0 | 0 | 12510 | 0 | 0
31 | TSW 1.0 FR | 270 | 2 | 30/50 White | 17310 | 332080 | 294.4344 | 93 | 7230 |  | 0 | 0 | 17310 | 0 | 0
32 |  |  |  |  | 0 | 332080 | 0 |  |  |  | 0 | 0 | 0 | 0 | 0
33 |  |  |  |  | 0 | 332080 | 0 |  |  |  | 0 | 0 | 0 | 0 | 0
34 |  |  |  |  | 0 | 332080 | 0 |  |  |  | 0 | 0 | 0 | 0 | 0
35 |  |  |  |  | 0 | 332080 | 0 |  |  |  | 0 | 0 | 0 | 0 | 0
36 |  |  |  |  | 0 | 332080 | 0 |  |  |  | 0 | 0 | 0 | 0 | 0
37 |  |  |  |  | 0 | 332080 | 0 |  |  |  | 0 | 0 | 0 | 0 | 0
38 |  |  |  |  | 0 | 332080 | 0 |  |  |  | 0 | 0 | 0 | 0 | 0
39 |  |  |  |  | 0 | 332080 | 0 |  |  |  | 0 | 0 | 0 | 0 | 0
40 | TSW 1.0 FR | 368.1883 |  | Flush |  |  | 368.1883 | 93 | 7320 |  | 0 | 0 | 0 | 0 | 0
Totals: | Clean Fluid: | 369797.9076 | gal | Proppant: | 332080 | lbs |  |  | Total Flush
Start Time: | 9:12 | hr:min | End Time: | 11:11 | hr:min | Stage End Date: | 2018-03-09 | mm/dd/yyyy | 418.1883
Open Press: | 920 | psi | Max Prop Conc: | 2 | ppa | Avg Prop Conc: | 1.0133 | ppa | Total SL BBLS
Fm BD Press: | 4296 | psi | Max Rate: | 94 | bpm | Avg Rate: | 92.1923 | bpm | 9472.2913
ISIP: | 1763 | psi | Max Press: | 8150 | psi | Avg Press: | 7251.1538 | psi | BLTR (CF) |  | Acid Bbls | 100 Mesh | 30/50 White | 0 | 0
Actual FG: | 0.631 | psi/ft | Pumpdown Vol: | 254 | bbls | Overflush Vol: | 50 | bbls | 9108.7121 |  | 59.5238 | 82890 | 249190 | 0 | 0
Set CFP and perforate as shown on the perf sheet, ProPetro pumped FR-02 from ISO and tote tanks, FRE-70 (booster), CS and NE/surf, RWS treated water with CLO² and bactericide, Impact added 30 gal of SI during the pad stage. Tested loadings of FR booster and FR during the frac, pressure drop after swapping additive pumps. Pumped designed sand volume, handover to wireline.
Reference into "Data Summary" sheet after stage is generated.
↓
Heel Cluster | Toe Cluster | CF Vol (gals) | Total BLTR | Prop Cum (lbs) | Total Prop 1 | Total Prop 2 | Total Prop 3 | Total Prop 4 | Open Press | Fm BD Press | ISIP | Frac Grad | Max Rate | Avg Rate | Max Press | Avg Press
16607.5 | 16757 | 369797.9076 | 9108.7121 | 332080 | 82890 | 249190 | 0 | 0 | 920 | 4296 | 1763 | 0.631 | 94 | 92.1923 | 8150 | 7251.1538

## Stage (17)
Stage | Gwendolyn 2517LA |  |  |  | NOTES: | [6 empty] | Proppant 1 % | Proppant 2 % | Proppant 3 % | Proppant 4 %
| Lower Spraberry "A" | [10 empty] | 24.74% | 75.26% | 0% | 0%
17 | Plug Depth: | 16591.5 | Casing BBL/FT: | 0.02217 | Frac Supervision: |  | Jesse Roiz
| Heel Perf: | 16426 | Mid Perf: | 16500.75 | WL Supervision: |  | Tanner Winkler |  |  |  |  | INPUT BY ENGINEER / FRAC SPECIALIST
Prop Density | Toe Perf: | 16575.5 | Est. Frac Grad: | 0.65 | Pad %: | 5.42% | Bbls/ft: | 53.3501 |  |  |  | AUTO CALCULATED
22.1 | TVD Survey: | 8904 | SPF: | 6 | Designed Rate: | 95 | Gross Lbs/ft: | 1845.097
Sub-Stages | Fluid Type | Clean Volume (bbls) | Prop Conc (ppa) | Stage Description | Prop Stage (lbs) | Prop Cum (lbs) | Slurry Volume (bbls) | Pump Rate at Perfs (bpm) | Pressure at Perfs (psi)
Stage Desc
1 | Treated Water | 52 |  | Breakdown | 0 | 0 | 52 | 15 | 3943 |  | 0 | 0 | 0 | 0 | 0
2 | 15% HCl | 23.8095 |  | Acid | 0 | 0 | 23.8095 | 15 | 3060 |  | 23.8095 | 0 | 0 | 0 | 0 | 100 Mesh
3 | TSW 1.0 FR | 170 |  | Spacer | 0 | 0 | 170 | 15 | 3070 |  | 0 | 0 | 0 | 0 | 0 | 40/70 White
4 | 15% HCl | 35.7143 |  | Acid | 0 | 0 | 35.7143 | 15 | 2890 |  | 35.7143 | 0 | 0 | 0 | 0 | 30/50 White
5 | TSW 1.0 FR | 218 |  | Pad | 0 | 0 | 218 | 15 | 2760 |  | 0 | 0 | 0 | 0 | 0 | 20/40 White
6 | TSW 1.0 FR | 58 |  | Pad | 0 | 0 | 58 | 88 | 6670 |  | 0 | 0 | 0 | 0 | 0 | 30/50 RCS
7 | 15% HCl | 36 |  | Acid | 0 | 0 | 36 | 90 | 6930 |  | 36 | 0 | 0 | 0 | 0 | 30/50 Brown
8 | TSW 1.0 FR | 300 |  | Pad | 0 | 0 | 300 | 93 | 7380 |  | 0 | 0 | 0 | 0 | 0 | Pad
9 | TSW 1.0 FR | 200 | 0.3 | 100 Mesh | 2520 | 2520 | 202.7149 | 95 | 7470 |  | 0 | 2520 | 0 | 0 | 0 | Acid
10 | TSW 1.0 FR | 249 | 0.6 | 100 Mesh | 6280 | 8800 | 255.7602 | 95 | 7710 |  | 0 | 6280 | 0 | 0 | 0 | Spacer
11 | TSW 1.0 FR | 298 | 0.9 | 100 Mesh | 11260 | 20060 | 310.1357 | 95 | 7450 |  | 0 | 11260 | 0 | 0 | 0 | Sweep
12 | TSW 1.0 FR | 299 | 0.3 | 100 Mesh | 3770 | 23830 | 303.0588 | 95 | 7120 |  | 0 | 3770 | 0 | 0 | 0 | Breakdown/ Ball
13 | TSW 1.0 FR | 598 | 1.1 | 100 Mesh | 27640 | 51470 | 627.7647 | 95 | 7160 |  | 0 | 27640 | 0 | 0 | 0 | Breakdown
14 | TSW 1.0 FR | 491 | 1.5 | 100 Mesh | 30910 | 82380 | 524.3258 | 95 | 7110 |  | 0 | 30910 | 0 | 0 | 0 | Pumpdown
15 | TSW 1.0 FR | 301 | 0.6 | 30/50 White | 7580 | 89960 | 309.1719 | 95 | 6720 |  | 0 | 0 | 7580 | 0 | 0 | Overflush
16 | TSW 1.0 FR | 550 | 0.9 | 30/50 White | 20780 | 110740 | 572.3982 | 95 | 6670 |  | 0 | 0 | 20780 | 0 | 0 | Flush
17 | TSW 1.0 FR | 149 | 0.3 | 30/50 White | 1880 | 112620 | 151.0226 | 95 | 6580 |  | 0 | 0 | 1880 | 0 | 0
18 | TSW 1.0 FR | 350 | 0.9 | 30/50 White | 13220 | 125840 | 364.2534 | 95 | 6570 |  | 0 | 0 | 13220 | 0 | 0
19 | TSW 1.0 FR | 497 | 1.3 | 30/50 White | 27120 | 152960 | 526.2353 | 95 | 6540 |  | 0 | 0 | 27120 | 0 | 0
20 | TSW 1.0 FR | 148 | 0.3 | 30/50 White | 1870 | 154830 | 150.009 | 95 | 6530 |  | 0 | 0 | 1870 | 0 | 0
21 | TSW 1.0 FR | 400 | 0.9 | 30/50 White | 15110 | 169940 | 416.2896 | 95 | 6500 |  | 0 | 0 | 15110 | 0 | 0
22 | TSW 1.0 FR | 400 | 1.3 | 30/50 White | 21870 | 191810 | 423.5294 | 95 | 6490 |  | 0 | 0 | 21870 | 0 | 0
23 | TSW 1.0 FR | 400 | 0.9 | 30/50 White | 15110 | 206920 | 416.2896 | 95 | 6500 |  | 0 | 0 | 15110 | 0 | 0
24 | TSW 1.0 FR | 298 | 1.5 | 30/50 White | 18760 | 225680 | 318.2262 | 95 | 6580 |  | 0 | 0 | 18760 | 0 | 0
25 | TSW 1.0 FR | 199 | 0.3 | 30/50 White | 2510 | 228190 | 201.7014 | 95 | 6560 |  | 0 | 0 | 2510 | 0 | 0
26 | TSW 1.0 FR | 200 | 0.6 | 30/50 White | 5030 | 233220 | 205.4299 | 95 | 6420 |  | 0 | 0 | 5030 | 0 | 0
27 | TSW 1.0 FR | 350 | 0.9 | 30/50 White | 13220 | 246440 | 364.2534 | 95 | 6440 |  | 0 | 0 | 13220 | 0 | 0
28 | TSW 1.0 FR | 248 | 1.5 | 30/50 White | 15630 | 262070 | 264.8326 | 95 | 6550 |  | 0 | 0 | 15630 | 0 | 0
29 | TSW 1.0 FR | 249 | 0.6 | 30/50 White | 6280 | 268350 | 255.7602 | 95 | 6450 |  | 0 | 0 | 6280 | 0 | 0
30 | TSW 1.0 FR | 410 | 1 | 30/50 White | 17240 | 285590 | 428.552 | 95 | 6400 |  | 0 | 0 | 17240 | 0 | 0
31 | TSW 1.0 FR | 247 | 1.3 | 30/50 White | 13510 | 299100 | 261.5294 | 95 | 6360 |  | 0 | 0 | 13510 | 0 | 0
32 | TSW 1.0 FR | 209 | 1.5 | 30/50 White | 13160 | 312260 | 223.1855 | 95 | 6420 |  | 0 | 0 | 13160 | 0 | 0
33 | TSW 1.0 FR | 330 | 2 | 30/50 White | 20780 | 333040 | 359.8643 | 95 | 6610 |  | 0 | 0 | 20780 | 0 | 0
34 |  |  |  |  | 0 | 333040 | 0 |  |  |  | 0 | 0 | 0 | 0 | 0
35 |  |  |  |  | 0 | 333040 | 0 |  |  |  | 0 | 0 | 0 | 0 | 0
36 |  |  |  |  | 0 | 333040 | 0 |  |  |  | 0 | 0 | 0 | 0 | 0
37 |  |  |  |  | 0 | 333040 | 0 |  |  |  | 0 | 0 | 0 | 0 | 0
38 |  |  |  |  | 0 | 333040 | 0 |  |  |  | 0 | 0 | 0 | 0 | 0
39 |  |  |  |  | 0 | 333040 | 0 |  |  |  | 0 | 0 | 0 | 0 | 0
40 | TSW 1.0 FR | 364.1644 |  | Flush |  |  | 364.1644 | 95 | 6910 |  | 0 | 0 | 0 | 0 | 0
Totals: | Clean Fluid: | 391762.9056 | gal | Proppant: | 333040 | lbs |  |  | Total Flush
Start Time: | 19:09 | hr:min | End Time: | 0:20 | hr:min | Stage End Date: | 2018-03-10 | mm/dd/yyyy | 414.1644
Open Press: | 459 | psi | Max Prop Conc: | 2 | ppa | Avg Prop Conc: | 0.93685 | ppa | Total SL BBLS
Fm BD Press: | 3943 | psi | Max Rate: | 95 | bpm | Avg Rate: | 91.7586 | bpm | 9995.9823
ISIP: | 1256 | psi | Max Press: | 7710 | psi | Avg Press: | 6608.6207 | psi | BLTR (CF) |  | Acid Bbls | 100 Mesh | 30/50 White | 0 | 0
Actual FG: | 0.57406 | psi/ft | Pumpdown Vol: | 252 | bbls | Overflush Vol: | 50 | bbls | 9629.6882 |  | 95.5238 | 82380 | 250660 | 0 | 0
Set CFP and perforate as shown on the perf sheet, ProPetro pumped FR-02 from tote tanks, CS and NE/surf, RWS treated water with CLO² and bactericide, Impact added 30 gal of SI during the pad stage. Pumps went down after the second acid, came back up and displaced acid to clear the pumps and casing. Shutdown to fix E-Kill problem, 3 hours downtime. GM slightly modified the sand design to test if it would help with pressure. Pressure on a decline through the frac. Pumped designed sand volume, handover to wireline.
Reference into "Data Summary" sheet after stage is generated.
↓
Heel Cluster | Toe Cluster | CF Vol (gals) | Total BLTR | Prop Cum (lbs) | Total Prop 1 | Total Prop 2 | Total Prop 3 | Total Prop 4 | Open Press | Fm BD Press | ISIP | Frac Grad | Max Rate | Avg Rate | Max Press | Avg Press
16426 | 16575.5 | 391762.9056 | 9629.6882 | 333040 | 82380 | 250660 | 0 | 0 | 459 | 3943 | 1256 | 0.57406 | 95 | 91.7586 | 7710 | 6608.6207

## Stage (18)
Stage | Gwendolyn 2517LA |  |  |  | NOTES: | [6 empty] | Proppant 1 % | Proppant 2 % | Proppant 3 % | Proppant 4 %
| Lower Spraberry "A" | [10 empty] | 24.75% | 75.25% | 0% | 0%
18 | Plug Depth: | 16410 | Casing BBL/FT: | 0.02217 | Frac Supervision: |  | Jesse Roiz / Tanner Winkler
| Heel Perf: | 16245 | Mid Perf: | 16319.5 | WL Supervision: |  | Saif Uddin |  |  |  |  | INPUT BY ENGINEER / FRAC SPECIALIST
Prop Density | Toe Perf: | 16394 | Est. Frac Grad: | 0.65 | Pad %: | 8.635% | Bbls/ft: | 52.4636 |  |  |  | AUTO CALCULATED
22.1 | TVD Survey: | 8901 | SPF: | 6 | Designed Rate: | 95 | Gross Lbs/ft: | 1845.9834
Sub-Stages | Fluid Type | Clean Volume (bbls) | Prop Conc (ppa) | Stage Description | Prop Stage (lbs) | Prop Cum (lbs) | Slurry Volume (bbls) | Pump Rate at Perfs (bpm) | Pressure at Perfs (psi)
Stage Desc
1 | Treated Water | 37 |  | Breakdown | 0 | 0 | 37 | 15 | 3517 |  | 0 | 0 | 0 | 0 | 0
2 | 15% HCl | 23.8095 |  | Acid | 0 | 0 | 23.8095 | 56 | 5940 |  | 23.8095 | 0 | 0 | 0 | 0 | 100 Mesh
3 | TSW 1.0 FR | 170 |  | Spacer | 0 | 0 | 170 | 76 | 5830 |  | 0 | 0 | 0 | 0 | 0 | 40/70 White
4 | 15% HCl | 35.7143 |  | Acid | 0 | 0 | 35.7143 | 95 | 7400 |  | 35.7143 | 0 | 0 | 0 | 0 | 30/50 White
5 | TSW 1.0 FR | 350 |  | Pad | 0 | 0 | 350 | 95 | 7440 |  | 0 | 0 | 0 | 0 | 0 | 20/40 White
6 | TSW 1.0 FR | 200 | 0.3 | 100 Mesh | 2520 | 2520 | 202.7149 | 95 | 7480 |  | 0 | 2520 | 0 | 0 | 0 | 30/50 RCS
7 | TSW 1.0 FR | 251 | 0.6 | 100 Mesh | 6330 | 8850 | 257.8145 | 95 | 7500 |  | 0 | 6330 | 0 | 0 | 0 | 30/50 Brown
8 | TSW 1.0 FR | 299 | 0.9 | 100 Mesh | 11300 | 20150 | 311.1765 | 95 | 7410 |  | 0 | 11300 | 0 | 0 | 0 | Pad
9 | TSW 1.0 FR | 300 | 0.3 | 100 Mesh | 3780 | 23930 | 304.0724 | 95 | 7250 |  | 0 | 3780 | 0 | 0 | 0 | Acid
10 | TSW 1.0 FR | 599 | 1.1 | 100 Mesh | 27680 | 51610 | 628.8145 | 95 | 7210 |  | 0 | 27680 | 0 | 0 | 0 | Spacer
11 | TSW 1.0 FR | 490 | 1.5 | 100 Mesh | 30850 | 82460 | 523.2579 | 95 | 7130 |  | 0 | 30850 | 0 | 0 | 0 | Sweep
12 | TSW 1.0 FR | 298 | 0.6 | 30/50 White | 7510 | 89970 | 306.0905 | 95 | 6910 |  | 0 | 0 | 7510 | 0 | 0 | Breakdown/ Ball
13 | TSW 1.0 FR | 550 | 0.9 | 30/50 White | 20780 | 110750 | 572.3982 | 95 | 6730 |  | 0 | 0 | 20780 | 0 | 0 | Breakdown
14 | TSW 1.0 FR | 148 | 0.3 | 30/50 White | 1870 | 112620 | 150.009 | 95 | 6820 |  | 0 | 0 | 1870 | 0 | 0 | Pumpdown
15 | TSW 1.0 FR | 349 | 0.9 | 30/50 White | 13180 | 125800 | 363.2127 | 95 | 6710 |  | 0 | 0 | 13180 | 0 | 0 | Overflush
16 | TSW 1.0 FR | 499 | 1.3 | 30/50 White | 27230 | 153030 | 528.3529 | 95 | 6650 |  | 0 | 0 | 27230 | 0 | 0 | Flush
17 | TSW 1.0 FR | 150 | 0.3 | 30/50 White | 1890 | 154920 | 152.0362 | 95 | 6690 |  | 0 | 0 | 1890 | 0 | 0
18 | TSW 1.0 FR | 401 | 0.9 | 30/50 White | 15150 | 170070 | 417.3303 | 95 | 6640 |  | 0 | 0 | 15150 | 0 | 0
19 | TSW 1.0 FR | 399 | 1.3 | 30/50 White | 21810 | 191880 | 422.4706 | 95 | 6650 |  | 0 | 0 | 21810 | 0 | 0
20 | TSW 1.0 FR | 400 | 0.9 | 30/50 White | 15150 | 207030 | 416.2896 | 90 | 6700 |  | 0 | 0 | 15150 | 0 | 0
21 | TSW 1.0 FR | 300 | 1.5 | 30/50 White | 18820 | 225850 | 320.362 | 90 | 6890 |  | 0 | 0 | 18820 | 0 | 0
22 | TSW 1.0 FR | 200 | 0.3 | 30/50 White | 2540 | 228390 | 202.7149 | 90 | 6530 |  | 0 | 0 | 2540 | 0 | 0
23 | TSW 1.0 FR | 200 | 0.6 | 30/50 White | 5000 | 233390 | 205.4299 | 90 | 6590 |  | 0 | 0 | 5000 | 0 | 0
24 | TSW 1.0 FR | 349 | 0.9 | 30/50 White | 13180 | 246570 | 363.2127 | 90 | 6840 |  | 0 | 0 | 13180 | 0 | 0
25 | TSW 1.0 FR | 247 | 1.5 | 30/50 White | 15580 | 262150 | 263.7647 | 90 | 6800 |  | 0 | 0 | 15580 | 0 | 0
26 | TSW 1.0 FR | 250 | 0.6 | 30/50 White | 6280 | 268430 | 256.7873 | 90 | 6530 |  | 0 | 0 | 6280 | 0 | 0
27 | TSW 1.0 FR | 409 | 1 | 30/50 White | 17200 | 285630 | 427.5068 | 90 | 6530 |  | 0 | 0 | 17200 | 0 | 0
28 | TSW 1.0 FR | 252 | 1.3 | 30/50 White | 13770 | 299400 | 266.8235 | 90 | 6940 |  | 0 | 0 | 13770 | 0 | 0
29 | TSW 1.0 FR | 210 | 1.5 | 30/50 White | 13220 | 312620 | 224.2534 | 90 | 6940 |  | 0 | 0 | 13220 | 0 | 0
30 | TSW 1.0 FR | 446 | 2 | 30/50 White | 20580 | 333200 | 486.362 | 90 | 6747 |  | 0 | 0 | 20580 | 0 | 0
31 |  |  |  |  | 0 | 333200 | 0 |  |  |  | 0 | 0 | 0 | 0 | 0
32 |  |  |  |  | 0 | 333200 | 0 |  |  |  | 0 | 0 | 0 | 0 | 0
33 |  |  |  |  | 0 | 333200 | 0 |  |  |  | 0 | 0 | 0 | 0 | 0
34 |  |  |  |  | 0 | 333200 | 0 |  |  |  | 0 | 0 | 0 | 0 | 0
35 |  |  |  |  | 0 | 333200 | 0 |  |  |  | 0 | 0 | 0 | 0 | 0
36 |  |  |  |  | 0 | 333200 | 0 |  |  |  | 0 | 0 | 0 | 0 | 0
37 |  |  |  |  | 0 | 333200 | 0 |  |  |  | 0 | 0 | 0 | 0 | 0
38 |  |  |  |  | 0 | 333200 | 0 |  |  |  | 0 | 0 | 0 | 0 | 0
39 |  |  |  |  | 0 | 333200 | 0 |  |  |  | 0 | 0 | 0 | 0 | 0
40 | TSW 1.0 FR | 360.1516 |  | Flush |  |  | 360.1516 | 90 | 6680 |  | 0 | 0 | 0 | 0 | 0
Totals: | Clean Fluid: | 385252.3693 | gal | Proppant: | 333200 | lbs |  |  | Total Flush
Start Time: | 4:13 | hr:min | End Time: | 6:16 | hr:min | Stage End Date: | 2018-03-10 | mm/dd/yyyy | 410.1516
Open Press: | 526 | psi | Max Prop Conc: | 2 | ppa | Avg Prop Conc: | 0.96795 | ppa | Total SL BBLS
Fm BD Press: | 3517 | psi | Max Rate: | 95 | bpm | Avg Rate: | 92.8846 | bpm | 9846.9334
ISIP: | 1381 | psi | Max Press: | 7500 | psi | Avg Press: | 6894.5 | psi | BLTR (CF) |  | Acid Bbls | 100 Mesh | 30/50 White | 0 | 0
Actual FG: | 0.58815 | psi/ft | Pumpdown Vol: | 247 | bbls | Overflush Vol: | 50 | bbls | 9469.6755 |  | 59.5238 | 82460 | 250740 | 0 | 0
Set CFP and perforate as shown on the perf sheet, ProPetro pumped FR-02 from tote tanks, CS and NE/surf, RWS treated water with CLO² and bactericide, Impact added 30 gal of SI during the pad stage. GM slightly modified the sand design to test if it would help with pressure. Pressure on a decline through the frac. Pumped designed sand volume, handover to wireline.
Reference into "Data Summary" sheet after stage is generated.
↓
Heel Cluster | Toe Cluster | CF Vol (gals) | Total BLTR | Prop Cum (lbs) | Total Prop 1 | Total Prop 2 | Total Prop 3 | Total Prop 4 | Open Press | Fm BD Press | ISIP | Frac Grad | Max Rate | Avg Rate | Max Press | Avg Press
16245 | 16394 | 385252.3693 | 9469.6755 | 333200 | 82460 | 250740 | 0 | 0 | 526 | 3517 | 1381 | 0.58815 | 95 | 92.8846 | 7500 | 6894.5

## Stage (19)
Stage | Gwendolyn 2517LA |  |  |  | NOTES: | [6 empty] | Proppant 1 % | Proppant 2 % | Proppant 3 % | Proppant 4 %
| Lower Spraberry "A" | [10 empty] | 24.76% | 75.24% | 0% | 0%
19 | Plug Depth: | 16229 | Casing BBL/FT: | 0.02217 | Frac Supervision: |  | Tanner Winkler
| Heel Perf: | 16063 | Mid Perf: | 16138 | WL Supervision: |  | Clay Cohorn |  |  |  |  | INPUT BY ENGINEER / FRAC SPECIALIST
Prop Density | Toe Perf: | 16213 | Est. Frac Grad: | 0.65 | Pad %: | 8.782% | Bbls/ft: | 51.5326 |  |  |  | AUTO CALCULATED
22.1 | TVD Survey: | 8901 | SPF: | 6 | Designed Rate: | 95 | Gross Lbs/ft: | 1846.5374
Sub-Stages | Fluid Type | Clean Volume (bbls) | Prop Conc (ppa) | Stage Description | Prop Stage (lbs) | Prop Cum (lbs) | Slurry Volume (bbls) | Pump Rate at Perfs (bpm) | Pressure at Perfs (psi)
Stage Desc
1 | Treated Water | 50 |  | Breakdown | 0 | 0 | 50 | 15 | 4693 |  | 0 | 0 | 0 | 0 | 0
2 | 15% HCl | 23.8095 |  | Acid | 0 | 0 | 23.8095 | 70 | 6850 |  | 23.8095 | 0 | 0 | 0 | 0 | 100 Mesh
3 | TSW 1.0 FR | 170 |  | Spacer | 0 | 0 | 170 | 85 | 7250 |  | 0 | 0 | 0 | 0 | 0 | 40/70 White
4 | 15% HCl | 35.7143 |  | Acid | 0 | 0 | 35.7143 | 85 | 7370 |  | 35.7143 | 0 | 0 | 0 | 0 | 30/50 White
5 | TSW 0.9 FR | 350 |  | Pad | 0 | 0 | 350 | 85 | 7400 |  | 0 | 0 | 0 | 0 | 0 | 20/40 White
6 | TSW 0.9 FR | 200 | 0.3 | 100 Mesh | 2520 | 2520 | 202.7149 | 85 | 7950 |  | 0 | 2520 | 0 | 0 | 0 | 30/50 RCS
7 | TSW 0.9 FR | 251 | 0.6 | 100 Mesh | 6330 | 8850 | 257.8145 | 85 | 7900 |  | 0 | 6330 | 0 | 0 | 0 | 30/50 Brown
8 | TSW 0.9 FR | 300 | 0.9 | 100 Mesh | 11330 | 20180 | 312.2172 | 85 | 7850 |  | 0 | 11330 | 0 | 0 | 0 | Pad
9 | TSW 0.9 FR | 300 | 0.3 | 100 Mesh | 3780 | 23960 | 304.0724 | 85 | 7420 |  | 0 | 3780 | 0 | 0 | 0 | Acid
10 | TSW 0.9 FR | 601 | 1.1 | 100 Mesh | 27780 | 51740 | 630.914 | 85 | 7500 |  | 0 | 27780 | 0 | 0 | 0 | Spacer
11 | TSW 0.9 FR | 489 | 1.5 | 100 Mesh | 30790 | 82530 | 522.19 | 85 | 7180 |  | 0 | 30790 | 0 | 0 | 0 | Sweep
12 | TSW 0.9 FR | 299 | 0.6 | 30/50 White | 7530 | 90060 | 307.1176 | 90 | 7470 |  | 0 | 0 | 7530 | 0 | 0 | Breakdown/ Ball
13 | TSW 0.9 FR | 550 | 0.9 | 30/50 White | 20780 | 110840 | 572.3982 | 90 | 7360 |  | 0 | 0 | 20780 | 0 | 0 | Breakdown
14 | TSW 0.9 FR | 150 | 0.3 | 30/50 White | 1900 | 112740 | 152.0362 | 92 | 7350 |  | 0 | 0 | 1900 | 0 | 0 | Pumpdown
15 | TSW 0.9 FR | 350 | 0.9 | 30/50 White | 13220 | 125960 | 364.2534 | 92 | 7400 |  | 0 | 0 | 13220 | 0 | 0 | Overflush
16 | TSW 0.9 FR | 499 | 1.3 | 30/50 White | 27230 | 153190 | 528.3529 | 92 | 6750 |  | 0 | 0 | 27230 | 0 | 0 | Flush
17 | TSW 1.5 FR | 150 | 0.3 | 30/50 White | 1890 | 155080 | 152.0362 | 92 | 7400 |  | 0 | 0 | 1890 | 0 | 0
18 | TSW 0.9 FR | 399 | 0.9 | 30/50 White | 15070 | 170150 | 415.2489 | 92 | 7520 |  | 0 | 0 | 15070 | 0 | 0
19 | TSW 0.9 FR | 400 | 1.3 | 30/50 White | 21860 | 192010 | 423.5294 | 92 | 7400 |  | 0 | 0 | 21860 | 0 | 0
20 | TSW 0.9 FR | 400 | 0.9 | 30/50 White | 15110 | 207120 | 416.2896 | 92 | 7360 |  | 0 | 0 | 15110 | 0 | 0
21 | TSW 0.9 FR | 300 | 1.5 | 30/50 White | 18940 | 226060 | 320.362 | 93 | 7860 |  | 0 | 0 | 18940 | 0 | 0
22 | TSW 1.5 FR | 198 | 0.3 | 30/50 White | 2500 | 228560 | 200.6878 | 95 | 6400 |  | 0 | 0 | 2500 | 0 | 0
23 | TSW 1.25 FR | 198 | 0.6 | 30/50 White | 4980 | 233540 | 203.3756 | 95 | 6950 |  | 0 | 0 | 4980 | 0 | 0
24 | TSW 0.9 FR | 350 | 0.9 | 30/50 White | 13220 | 246760 | 364.2534 | 95 | 7800 |  | 0 | 0 | 13220 | 0 | 0
25 | TSW 0.9 FR | 250 | 1.5 | 30/50 White | 15630 | 262390 | 266.9683 | 90 | 7450 |  | 0 | 0 | 15630 | 0 | 0
26 | TSW 0.9 FR | 250 | 0.6 | 30/50 White | 6280 | 268670 | 256.7873 | 95 | 7400 |  | 0 | 0 | 6280 | 0 | 0
27 | TSW 0.9 FR | 409 | 1 | 30/50 White | 17200 | 285870 | 427.5068 | 95 | 7550 |  | 0 | 0 | 17200 | 0 | 0
28 | TSW 0.9 FR | 250 | 1.3 | 30/50 White | 13670 | 299540 | 264.7059 | 95 | 7700 |  | 0 | 0 | 13670 | 0 | 0
29 | TSW 0.9 FR | 211 | 1.5 | 30/50 White | 13270 | 312810 | 225.3213 | 93 | 7900 |  | 0 | 0 | 13270 | 0 | 0
30 | TSW 1.0 FR | 296 | 2 | 30/50 White | 20490 | 333300 | 322.7873 | 93 | 7300 |  | 0 | 0 | 20490 | 0 | 0
31 |  |  |  |  | 0 | 333300 | 0 |  |  |  | 0 | 0 | 0 | 0 | 0
32 |  |  |  |  | 0 | 333300 | 0 |  |  |  | 0 | 0 | 0 | 0 | 0
33 |  |  |  |  | 0 | 333300 | 0 |  |  |  | 0 | 0 | 0 | 0 | 0
34 |  |  |  |  | 0 | 333300 | 0 |  |  |  | 0 | 0 | 0 | 0 | 0
35 |  |  |  |  | 0 | 333300 | 0 |  |  |  | 0 | 0 | 0 | 0 | 0
36 |  |  |  |  | 0 | 333300 | 0 |  |  |  | 0 | 0 | 0 | 0 | 0
37 |  |  |  |  | 0 | 333300 | 0 |  |  |  | 0 | 0 | 0 | 0 | 0
38 |  |  |  |  | 0 | 333300 | 0 |  |  |  | 0 | 0 | 0 | 0 | 0
39 |  |  |  |  | 0 | 333300 | 0 |  |  |  | 0 | 0 | 0 | 0 | 0
40 | TSW 1.0 FR | 356.1167 |  | Flush |  |  | 356.1167 | 95 | 7070 |  | 0 | 0 | 0 | 0 | 0
Totals: | Clean Fluid: | 379496.9018 | gal | Proppant: | 333300 | lbs |  |  | Total Flush
Start Time: | 9:33 | hr:min | End Time: | 11:34 | hr:min | Stage End Date: | 2018-03-10 | mm/dd/yyyy | 406.1167
Open Press: | 536 | psi | Max Prop Conc: | 2 | ppa | Avg Prop Conc: | 0.9858 | ppa | Total SL BBLS
Fm BD Press: | 4693 | psi | Max Rate: | 95 | bpm | Avg Rate: | 90.6923 | bpm | 9665.5817
ISIP: | 1350 | psi | Max Press: | 7950 | psi | Avg Press: | 7443.0769 | psi | BLTR (CF) |  | Acid Bbls | 100 Mesh | 30/50 White | 0 | 0
Actual FG: | 0.58467 | psi/ft | Pumpdown Vol: | 216 | bbls | Overflush Vol: | 50 | bbls | 9301.6405 |  | 59.5238 | 82530 | 250770 | 0 | 0
Set CFP and perforate as shown on the perf sheet, ProPetro pumped FR-02, CS and NE/surf, RWS treated water with CLO² and bactericide, Impact added 30 gal of SI during the pad stage. Pressure overall flat and higher than normal through the frac, tested various FR loadings. Pumped designed sand volume, handover to wireline. The 2410D had a slight casing pressure increase during frac ops.
Reference into "Data Summary" sheet after stage is generated.
↓
Heel Cluster | Toe Cluster | CF Vol (gals) | Total BLTR | Prop Cum (lbs) | Total Prop 1 | Total Prop 2 | Total Prop 3 | Total Prop 4 | Open Press | Fm BD Press | ISIP | Frac Grad | Max Rate | Avg Rate | Max Press | Avg Press
16063 | 16213 | 379496.9018 | 9301.6405 | 333300 | 82530 | 250770 | 0 | 0 | 536 | 4693 | 1350 | 0.58467 | 95 | 90.6923 | 7950 | 7443.0769

## Stage (20)
Stage | Gwendolyn 2517LA |  |  |  | NOTES: | [6 empty] | Proppant 1 % | Proppant 2 % | Proppant 3 % | Proppant 4 %
| Lower Spraberry "A" | [10 empty] | 24.87% | 75.13% | 0% | 0%
20 | Plug Depth: | 16047 | Casing BBL/FT: | 0.02217 | Frac Supervision: |  | Tanner Winkler
| Heel Perf: | 15882 | Mid Perf: | 15956.5 | WL Supervision: |  | Clay Cohorn |  |  |  |  | INPUT BY ENGINEER / FRAC SPECIALIST
Prop Density | Toe Perf: | 16031 | Est. Frac Grad: | 0.65 | Pad %: | 8.794% | Bbls/ft: | 52.1531 |  |  |  | AUTO CALCULATED
22.1 | TVD Survey: | 8899 | SPF: | 6 | Designed Rate: | 95 | Gross Lbs/ft: | 1847.6454
Sub-Stages | Fluid Type | Clean Volume (bbls) | Prop Conc (ppa) | Stage Description | Prop Stage (lbs) | Prop Cum (lbs) | Slurry Volume (bbls) | Pump Rate at Perfs (bpm) | Pressure at Perfs (psi)
Stage Desc
1 | Treated Water | 37 |  | Breakdown | 0 | 0 | 37 | 15 | 5296 |  | 0 | 0 | 0 | 0 | 0
2 | 15% HCl | 23.8095 |  | Acid | 0 | 0 | 23.8095 | 85 | 6300 |  | 23.8095 | 0 | 0 | 0 | 0 | 100 Mesh
3 | TSW 1.0 FR | 170 |  | Spacer | 0 | 0 | 170 | 90 | 6950 |  | 0 | 0 | 0 | 0 | 0 | 40/70 White
4 | 15% HCl | 35.7143 |  | Acid | 0 | 0 | 35.7143 | 90 | 7400 |  | 35.7143 | 0 | 0 | 0 | 0 | 30/50 White
5 | TSW 1.0 FR | 350 |  | Pad | 0 | 0 | 350 | 90 | 7800 |  | 0 | 0 | 0 | 0 | 0 | 20/40 White
6 | TSW 1.0 FR | 209 | 0.3 | 100 Mesh | 2640 | 2640 | 211.8371 | 90 | 8050 |  | 0 | 2640 | 0 | 0 | 0 | 30/50 RCS
7 | TSW 1.0 FR | 250 | 0.6 | 100 Mesh | 6300 | 8940 | 256.7873 | 90 | 7850 |  | 0 | 6300 | 0 | 0 | 0 | 30/50 Brown
8 | TSW 1.0 FR | 300 | 0.9 | 100 Mesh | 11300 | 20240 | 312.2172 | 90 | 7760 |  | 0 | 11300 | 0 | 0 | 0 | Pad
9 | TSW 1.0 FR | 300 | 0.3 | 100 Mesh | 3780 | 24020 | 304.0724 | 90 | 7650 |  | 0 | 3780 | 0 | 0 | 0 | Acid
10 | TSW 1.0 FR | 600 | 1.1 | 100 Mesh | 27730 | 51750 | 629.8643 | 93 | 7800 |  | 0 | 27730 | 0 | 0 | 0 | Spacer
11 | TSW 1.0 FR | 495 | 1.5 | 100 Mesh | 31200 | 82950 | 528.5973 | 95 | 7770 |  | 0 | 31200 | 0 | 0 | 0 | Sweep
12 | TSW 1.0 FR | 300 | 0.6 | 30/50 White | 7530 | 90480 | 308.1448 | 95 | 7500 |  | 0 | 0 | 7530 | 0 | 0 | Breakdown/ Ball
13 | TSW 0.95 FR | 550 | 0.9 | 30/50 White | 20780 | 111260 | 572.3982 | 95 | 7950 |  | 0 | 0 | 20780 | 0 | 0 | Breakdown
14 | TSW 0.9 FR | 150 | 0.3 | 30/50 White | 1890 | 113150 | 152.0362 | 95 | 7650 |  | 0 | 0 | 1890 | 0 | 0 | Pumpdown
15 | TSW 0.9 FR | 351 | 0.9 | 30/50 White | 13260 | 126410 | 365.2941 | 95 | 7720 |  | 0 | 0 | 13260 | 0 | 0 | Overflush
16 | TSW 0.9 FR | 499 | 1.3 | 30/50 White | 27230 | 153640 | 528.3529 | 95 | 7980 |  | 0 | 0 | 27230 | 0 | 0 | Flush
17 | TSW 0.9 FR | 150 | 0.3 | 30/50 White | 1890 | 155530 | 152.0362 | 95 | 7600 |  | 0 | 0 | 1890 | 0 | 0
18 | TSW 0.9 FR | 400 | 0.9 | 30/50 White | 15110 | 170640 | 416.2896 | 95 | 7650 |  | 0 | 0 | 15110 | 0 | 0
19 | TSW 0.9 FR | 399 | 1.3 | 30/50 White | 21810 | 192450 | 422.4706 | 95 | 7780 |  | 0 | 0 | 21810 | 0 | 0
20 | TSW 0.9 FR | 401 | 0.9 | 30/50 White | 15150 | 207600 | 417.3303 | 95 | 7600 |  | 0 | 0 | 15150 | 0 | 0
21 | TSW 0.9 FR | 300 | 1.5 | 30/50 White | 18880 | 226480 | 320.362 | 95 | 8030 |  | 0 | 0 | 18880 | 0 | 0
22 | TSW 0.9 FR | 200 | 0.3 | 30/50 White | 2520 | 229000 | 202.7149 | 95 | 7460 |  | 0 | 0 | 2520 | 0 | 0
23 | TSW 0.9 FR | 198 | 0.6 | 30/50 White | 4980 | 233980 | 203.3756 | 95 | 7500 |  | 0 | 0 | 4980 | 0 | 0
24 | TSW 0.9 FR | 350 | 0.9 | 30/50 White | 13220 | 247200 | 364.2534 | 95 | 7700 |  | 0 | 0 | 13220 | 0 | 0
25 | TSW 0.9 FR | 250 | 1.5 | 30/50 White | 15750 | 262950 | 266.9683 | 95 | 7600 |  | 0 | 0 | 15750 | 0 | 0
26 | TSW 0.9 FR | 250 | 0.6 | 30/50 White | 6310 | 269260 | 256.7873 | 95 | 7470 |  | 0 | 0 | 6310 | 0 | 0
27 | TSW 0.9 FR | 409 | 1 | 30/50 White | 17200 | 286460 | 427.5068 | 95 | 7550 |  | 0 | 0 | 17200 | 0 | 0
28 | TSW 0.9 FR | 250 | 1.3 | 30/50 White | 13610 | 300070 | 264.7059 | 95 | 7650 |  | 0 | 0 | 13610 | 0 | 0
29 | TSW 0.9 FR | 208 | 1.5 | 30/50 White | 13100 | 313170 | 222.1176 | 95 | 8000 |  | 0 | 0 | 13100 | 0 | 0
30 | TSW 1.2 FR | 371 | 2 | 30/50 White | 20330 | 333500 | 404.5747 | 92 | 7800 |  | 0 | 0 | 20330 | 0 | 0
31 |  |  |  |  | 0 | 333500 | 0 |  |  |  | 0 | 0 | 0 | 0 | 0
32 |  |  |  |  | 0 | 333500 | 0 |  |  |  | 0 | 0 | 0 | 0 | 0
33 |  |  |  |  | 0 | 333500 | 0 |  |  |  | 0 | 0 | 0 | 0 | 0
34 |  |  |  |  | 0 | 333500 | 0 |  |  |  | 0 | 0 | 0 | 0 | 0
35 |  |  |  |  | 0 | 333500 | 0 |  |  |  | 0 | 0 | 0 | 0 | 0
36 |  |  |  |  | 0 | 333500 | 0 |  |  |  | 0 | 0 | 0 | 0 | 0
37 |  |  |  |  | 0 | 333500 | 0 |  |  |  | 0 | 0 | 0 | 0 | 0
38 |  |  |  |  | 0 | 333500 | 0 |  |  |  | 0 | 0 | 0 | 0 | 0
39 |  |  |  |  | 0 | 333500 | 0 |  |  |  | 0 | 0 | 0 | 0 | 0
40 | TSW 1.2 FR | 352.1039 |  | Flush |  |  | 352.1039 | 95 | 6900 |  | 0 | 0 | 0 | 0 | 0
Totals: | Clean Fluid: | 382562.3655 | gal | Proppant: | 333500 | lbs |  |  | Total Flush
Start Time: | 15:10 | hr:min | End Time: | 17:05 | hr:min | Stage End Date: | 2018-03-10 | mm/dd/yyyy | 402.1039
Open Press: | 512 | psi | Max Prop Conc: | 2 | ppa | Avg Prop Conc: | 0.97549 | ppa | Total SL BBLS
Fm BD Press: | 5296 | psi | Max Rate: | 95 | bpm | Avg Rate: | 93.8462 | bpm | 9784.7228
ISIP: | 1349 | psi | Max Press: | 8050 | psi | Avg Press: | 7725.7692 | psi | BLTR (CF) |  | Acid Bbls | 100 Mesh | 30/50 White | 0 | 0
Actual FG: | 0.58459 | psi/ft | Pumpdown Vol: | 255 | bbls | Overflush Vol: | 50 | bbls | 9413.6277 |  | 59.5238 | 82950 | 250550 | 0 | 0
Set CFP and perforate as shown on the perf sheet, ProPetro pumped FR-02, CS and NE/surf, RWS treated water with CLO² and bactericide, Impact added 30 gal of SI during the pad stage. Started FR booster on sub-stage 20 0.9 ppa 30/50, increased booster 0.5 gpt on sub-stage 25 1.5 ppa 30/50, no help with pressure. Overall flat and higher than normal pressure through the frac. Pumped designed sand volume, handover to wireline. The 2410D casing pressure increased ~75 psi during frac ops.
Reference into "Data Summary" sheet after stage is generated.
↓
Heel Cluster | Toe Cluster | CF Vol (gals) | Total BLTR | Prop Cum (lbs) | Total Prop 1 | Total Prop 2 | Total Prop 3 | Total Prop 4 | Open Press | Fm BD Press | ISIP | Frac Grad | Max Rate | Avg Rate | Max Press | Avg Press
15882 | 16031 | 382562.3655 | 9413.6277 | 333500 | 82950 | 250550 | 0 | 0 | 512 | 5296 | 1349 | 0.58459 | 95 | 93.8462 | 8050 | 7725.7692

## Stage (21)
Stage | Gwendolyn 2517LA |  |  |  | NOTES: | [6 empty] | Proppant 1 % | Proppant 2 % | Proppant 3 % | Proppant 4 %
| Lower Spraberry "A" | [10 empty] | 24.73% | 75.27% | 0% | 0%
21 | Plug Depth: | 15866 | Casing BBL/FT: | 0.02217 | Frac Supervision: |  | Saif Uddin
| Heel Perf: | 15700 | Mid Perf: | 15775 | WL Supervision: |  | Jesse Roiz |  |  |  |  | INPUT BY ENGINEER / FRAC SPECIALIST
Prop Density | Toe Perf: | 15850 | Est. Frac Grad: | 0.65 | Pad %: | 8.731% | Bbls/ft: | 51.7097 |  |  |  | AUTO CALCULATED
22.1 | TVD Survey: | 8896 | SPF: | 6 | Designed Rate: | 95 | Gross Lbs/ft: | 1846.4266
Sub-Stages | Fluid Type | Clean Volume (bbls) | Prop Conc (ppa) | Stage Description | Prop Stage (lbs) | Prop Cum (lbs) | Slurry Volume (bbls) | Pump Rate at Perfs (bpm) | Pressure at Perfs (psi)
Stage Desc
1 | Treated Water | 37 |  | Breakdown | 0 | 0 | 37 | 15 | 1822 |  | 0 | 0 | 0 | 0 | 0
2 | 15% HCl | 23.8095 |  | Acid | 0 | 0 | 23.8095 | 60 | 5320 |  | 23.8095 | 0 | 0 | 0 | 0 | 100 Mesh
3 | TSW 1.0 FR | 170 |  | Spacer | 0 | 0 | 170 | 90 | 6450 |  | 0 | 0 | 0 | 0 | 0 | 40/70 White
4 | 15% HCl | 35.7143 |  | Acid | 0 | 0 | 35.7143 | 95 | 6720 |  | 35.7143 | 0 | 0 | 0 | 0 | 30/50 White
5 | TSW 0.9 FR | 352 |  | Pad | 0 | 0 | 352 | 95 | 6880 |  | 0 | 0 | 0 | 0 | 0 | 20/40 White
6 | TSW 0.9 FR | 199 | 0.3 | 100 Mesh | 2510 | 2510 | 201.7014 | 95 | 7500 |  | 0 | 2510 | 0 | 0 | 0 | 30/50 RCS
7 | TSW 0.9 FR | 249 | 0.6 | 100 Mesh | 6280 | 8790 | 255.7602 | 95 | 7760 |  | 0 | 6280 | 0 | 0 | 0 | 30/50 Brown
8 | TSW 0.9 FR | 300 | 0.9 | 100 Mesh | 11330 | 20120 | 312.2172 | 95 | 7670 |  | 0 | 11330 | 0 | 0 | 0 | Pad
9 | TSW 0.9 FR | 300 | 0.3 | 100 Mesh | 3780 | 23900 | 304.0724 | 95 | 7470 |  | 0 | 3780 | 0 | 0 | 0 | Acid
10 | TSW 0.9 FR | 600 | 1.1 | 100 Mesh | 27730 | 51630 | 629.8643 | 95 | 7430 |  | 0 | 27730 | 0 | 0 | 0 | Spacer
11 | TSW 0.9 FR | 489 | 1.5 | 100 Mesh | 30790 | 82420 | 522.19 | 95 | 7350 |  | 0 | 30790 | 0 | 0 | 0 | Sweep
12 | TSW 0.9 FR | 299 | 0.6 | 30/50 White | 7530 | 89950 | 307.1176 | 95 | 7000 |  | 0 | 0 | 7530 | 0 | 0 | Breakdown/ Ball
13 | TSW 0.9 FR | 551 | 0.9 | 30/50 White | 20810 | 110760 | 573.4389 | 95 | 6800 |  | 0 | 0 | 20810 | 0 | 0 | Breakdown
14 | TSW 0.9 FR | 149 | 0.3 | 30/50 White | 1880 | 112640 | 151.0226 | 95 | 6670 |  | 0 | 0 | 1880 | 0 | 0 | Pumpdown
15 | TSW 0.9 FR | 350 | 0.9 | 30/50 White | 13220 | 125860 | 364.2534 | 95 | 6580 |  | 0 | 0 | 13220 | 0 | 0 | Overflush
16 | TSW 0.9 FR | 500 | 1.3 | 30/50 White | 27280 | 153140 | 529.4118 | 95 | 6600 |  | 0 | 0 | 27280 | 0 | 0 | Flush
17 | TSW 0.9 FR | 150 | 0.3 | 30/50 White | 1890 | 155030 | 152.0362 | 95 | 6530 |  | 0 | 0 | 1890 | 0 | 0
18 | TSW 0.9 FR | 399 | 0.9 | 30/50 White | 15070 | 170100 | 415.2489 | 95 | 6620 |  | 0 | 0 | 15070 | 0 | 0
19 | TSW 0.9 FR | 400 | 1.3 | 30/50 White | 21860 | 191960 | 423.5294 | 95 | 6510 |  | 0 | 0 | 21860 | 0 | 0
20 | TSW 0.9 FR | 400 | 0.9 | 30/50 White | 15110 | 207070 | 416.2896 | 95 | 6700 |  | 0 | 0 | 15110 | 0 | 0
21 | TSW 0.9 FR | 298 | 1.5 | 30/50 White | 18760 | 225830 | 318.2262 | 95 | 6650 |  | 0 | 0 | 18760 | 0 | 0
22 | TSW 0.9 FR | 200 | 0.3 | 30/50 White | 2520 | 228350 | 202.7149 | 95 | 6520 |  | 0 | 0 | 2520 | 0 | 0
23 | TSW 0.9 FR | 199 | 0.6 | 30/50 White | 5010 | 233360 | 204.4027 | 95 | 6550 |  | 0 | 0 | 5010 | 0 | 0
24 | TSW 0.8 FR | 350 | 0.9 | 30/50 White | 13220 | 246580 | 364.2534 | 95 | 6800 |  | 0 | 0 | 13220 | 0 | 0
25 | TSW 0.8 FR | 250 | 1.5 | 30/50 White | 15810 | 262390 | 266.9683 | 95 | 7360 |  | 0 | 0 | 15810 | 0 | 0
26 | TSW 0.8 FR | 247 | 0.6 | 30/50 White | 6240 | 268630 | 253.7059 | 95 | 7200 |  | 0 | 0 | 6240 | 0 | 0
27 | TSW 0.8 FR | 410 | 1 | 30/50 White | 17240 | 285870 | 428.552 | 95 | 6960 |  | 0 | 0 | 17240 | 0 | 0
28 | TSW 0.9 FR | 249 | 1.3 | 30/50 White | 13610 | 299480 | 263.6471 | 95 | 6700 |  | 0 | 0 | 13610 | 0 | 0
29 | TSW 0.9 FR | 209 | 1.5 | 30/50 White | 13160 | 312640 | 223.1855 | 95 | 6690 |  | 0 | 0 | 13160 | 0 | 0
30 | TSW 0.9 FR | 362 | 2 | 30/50 White | 20640 | 333280 | 394.7602 | 95 | 7070 |  | 0 | 0 | 20640 | 0 | 0
31 |  |  |  |  | 0 | 333280 | 0 |  |  |  | 0 | 0 | 0 | 0 | 0
32 |  |  |  |  | 0 | 333280 | 0 |  |  |  | 0 | 0 | 0 | 0 | 0
33 |  |  |  |  | 0 | 333280 | 0 |  |  |  | 0 | 0 | 0 | 0 | 0
34 |  |  |  |  | 0 | 333280 | 0 |  |  |  | 0 | 0 | 0 | 0 | 0
35 |  |  |  |  | 0 | 333280 | 0 |  |  |  | 0 | 0 | 0 | 0 | 0
36 |  |  |  |  | 0 | 333280 | 0 |  |  |  | 0 | 0 | 0 | 0 | 0
37 |  |  |  |  | 0 | 333280 | 0 |  |  |  | 0 | 0 | 0 | 0 | 0
38 |  |  |  |  | 0 | 333280 | 0 |  |  |  | 0 | 0 | 0 | 0 | 0
39 |  |  |  |  | 0 | 333280 | 0 |  |  |  | 0 | 0 | 0 | 0 | 0
40 | TSW 0.9 FR | 348.069 |  | Flush |  |  | 348.069 | 95 | 7380 |  | 0 | 0 | 0 | 0 | 0
Totals: | Clean Fluid: | 381174.898 | gal | Proppant: | 333280 | lbs |  |  | Total Flush
Start Time: | 20:19 | hr:min | End Time: | 22:15 | hr:min | Stage End Date: | 2018-03-10 | mm/dd/yyyy | 398.069
Open Press: | 590 | psi | Max Prop Conc: | 2 | ppa | Avg Prop Conc: | 0.97857 | ppa | Total SL BBLS
Fm BD Press: | 1822 | psi | Max Rate: | 95 | bpm | Avg Rate: | 95 | bpm | 9703.1629
ISIP: | 1277 | psi | Max Press: | 7760 | psi | Avg Press: | 6945 | psi | BLTR (CF) |  | Acid Bbls | 100 Mesh | 30/50 White | 0 | 0
Actual FG: | 0.57655 | psi/ft | Pumpdown Vol: | 208 | bbls | Overflush Vol: | 50 | bbls | 9333.5928 |  | 59.5238 | 82420 | 250860 | 0 | 0
Set CFP and perforate as shown on the perf sheet, ProPetro pumped FR-02, CS and NE/surf, RWS treated water with CLO² and bactericide, Impact added 30 gal of SI during the pad stage. Normal pressure trend through the frac, able to reduce the FR loading. Pumped designed sand volume, handover to wireline. The 2410D casing pressure increased ~65 psi during frac ops.
Reference into "Data Summary" sheet after stage is generated.
↓
Heel Cluster | Toe Cluster | CF Vol (gals) | Total BLTR | Prop Cum (lbs) | Total Prop 1 | Total Prop 2 | Total Prop 3 | Total Prop 4 | Open Press | Fm BD Press | ISIP | Frac Grad | Max Rate | Avg Rate | Max Press | Avg Press
15700 | 15850 | 381174.898 | 9333.5928 | 333280 | 82420 | 250860 | 0 | 0 | 590 | 1822 | 1277 | 0.57655 | 95 | 95 | 7760 | 6945

## Stage (22)
Stage | Gwendolyn 2517LA |  |  |  | NOTES: | [6 empty] | Proppant 1 % | Proppant 2 % | Proppant 3 % | Proppant 4 %
| Lower Spraberry "A" | [10 empty] | 24.76% | 75.24% | 0% | 0%
22 | Plug Depth: | 15684 | Casing BBL/FT: | 0.02217 | Frac Supervision: |  | Saif Uddin
| Heel Perf: | 15519 | Mid Perf: | 15593.5 | WL Supervision: |  | Jesse Roiz |  |  |  |  | INPUT BY ENGINEER / FRAC SPECIALIST
Prop Density | Toe Perf: | 15668 | Est. Frac Grad: | 0.65 | Pad %: | 8.721% | Bbls/ft: | 51.9811 |  |  |  | AUTO CALCULATED
22.1 | TVD Survey: | 8891 | SPF: | 6 | Designed Rate: | 95 | Gross Lbs/ft: | 1846.8698
Sub-Stages | Fluid Type | Clean Volume (bbls) | Prop Conc (ppa) | Stage Description | Prop Stage (lbs) | Prop Cum (lbs) | Slurry Volume (bbls) | Pump Rate at Perfs (bpm) | Pressure at Perfs (psi)
Stage Desc
1 | Treated Water | 56 |  | Breakdown | 0 | 0 | 56 | 15 | 3150 |  | 0 | 0 | 0 | 0 | 0
2 | 15% HCl | 23.8095 |  | Acid | 0 | 0 | 23.8095 | 50 | 5480 |  | 23.8095 | 0 | 0 | 0 | 0 | 100 Mesh
3 | TSW 0.9 FR | 170 |  | Spacer | 0 | 0 | 170 | 77 | 6050 |  | 0 | 0 | 0 | 0 | 0 | 40/70 White
4 | 15% HCl | 35.7143 |  | Acid | 0 | 0 | 35.7143 | 95 | 7280 |  | 35.7143 | 0 | 0 | 0 | 0 | 30/50 White
5 | TSW 0.9 FR | 351 |  | Pad | 0 | 0 | 351 | 95 | 7050 |  | 0 | 0 | 0 | 0 | 0 | 20/40 White
6 | TSW 0.9 FR | 199 | 0.3 | 100 Mesh | 2510 | 2510 | 201.7014 | 95 | 7550 |  | 0 | 2510 | 0 | 0 | 0 | 30/50 RCS
7 | TSW 0.9 FR | 250 | 0.6 | 100 Mesh | 6310 | 8820 | 256.7873 | 95 | 7650 |  | 0 | 6310 | 0 | 0 | 0 | 30/50 Brown
8 | TSW 0.9 FR | 300 | 0.9 | 100 Mesh | 11320 | 20140 | 312.2172 | 95 | 7600 |  | 0 | 11320 | 0 | 0 | 0 | Pad
9 | TSW 0.9 FR | 299 | 0.3 | 100 Mesh | 3770 | 23910 | 303.0588 | 95 | 7300 |  | 0 | 3770 | 0 | 0 | 0 | Acid
10 | TSW 0.9 FR | 600 | 1.1 | 100 Mesh | 27730 | 51640 | 629.8643 | 95 | 7250 |  | 0 | 27730 | 0 | 0 | 0 | Spacer
11 | TSW 0.9 FR | 491 | 1.5 | 100 Mesh | 30910 | 82550 | 524.3258 | 95 | 7150 |  | 0 | 30910 | 0 | 0 | 0 | Sweep
12 | TSW 0.8 FR | 300 | 0.6 | 30/50 White | 7560 | 90110 | 308.1448 | 95 | 7050 |  | 0 | 0 | 7560 | 0 | 0 | Breakdown/ Ball
13 | TSW 0.8 FR | 550 | 0.9 | 30/50 White | 20780 | 110890 | 572.3982 | 95 | 7090 |  | 0 | 0 | 20780 | 0 | 0 | Breakdown
14 | TSW 0.8 FR | 150 | 0.3 | 30/50 White | 1890 | 112780 | 152.0362 | 95 | 6900 |  | 0 | 0 | 1890 | 0 | 0 | Pumpdown
15 | TSW 0.8 FR | 350 | 0.9 | 30/50 White | 13220 | 126000 | 364.2534 | 95 | 6850 |  | 0 | 0 | 13220 | 0 | 0 | Overflush
16 | TSW 0.8 FR | 499 | 1.3 | 30/50 White | 27230 | 153230 | 528.3529 | 95 | 6920 |  | 0 | 0 | 27230 | 0 | 0 | Flush
17 | TSW 0.8 FR | 149 | 0.3 | 30/50 White | 1880 | 155110 | 151.0226 | 95 | 6850 |  | 0 | 0 | 1880 | 0 | 0
18 | TSW 0.8 FR | 400 | 0.9 | 30/50 White | 15110 | 170220 | 416.2896 | 95 | 6720 |  | 0 | 0 | 15110 | 0 | 0
19 | TSW 0.8 FR | 399 | 1.3 | 30/50 White | 21760 | 191980 | 422.4706 | 95 | 6780 |  | 0 | 0 | 21760 | 0 | 0
20 | TSW 0.8 FR | 400 | 0.9 | 30/50 White | 15110 | 207090 | 416.2896 | 95 | 6700 |  | 0 | 0 | 15110 | 0 | 0
21 | TSW 0.8 FR | 300 | 1.5 | 30/50 White | 18910 | 226000 | 320.362 | 95 | 6350 |  | 0 | 0 | 18910 | 0 | 0
22 | TSW 0.8 FR | 200 | 0.3 | 30/50 White | 2510 | 228510 | 202.7149 | 95 | 6450 |  | 0 | 0 | 2510 | 0 | 0
23 | TSW 0.8 FR | 200 | 0.6 | 30/50 White | 5030 | 233540 | 205.4299 | 95 | 6570 |  | 0 | 0 | 5030 | 0 | 0
24 | TSW 0.8 FR | 350 | 0.9 | 30/50 White | 13220 | 246760 | 364.2534 | 95 | 6630 |  | 0 | 0 | 13220 | 0 | 0
25 | TSW 0.8 FR | 250 | 1.5 | 30/50 White | 15750 | 262510 | 266.9683 | 95 | 6850 |  | 0 | 0 | 15750 | 0 | 0
26 | TSW 0.8 FR | 250 | 0.6 | 30/50 White | 6310 | 268820 | 256.7873 | 95 | 6650 |  | 0 | 0 | 6310 | 0 | 0
27 | TSW 0.8 FR | 410 | 1 | 30/50 White | 17240 | 286060 | 428.552 | 95 | 6550 |  | 0 | 0 | 17240 | 0 | 0
28 | TSW 0.8 FR | 250 | 1.3 | 30/50 White | 13770 | 299830 | 264.7059 | 95 | 6750 |  | 0 | 0 | 13770 | 0 | 0
29 | TSW 0.8 FR | 208 | 1.5 | 30/50 White | 13100 | 312930 | 222.1176 | 95 | 6800 |  | 0 | 0 | 13100 | 0 | 0
30 | TSW 0.8 FR | 355 | 2 | 30/50 White | 20430 | 333360 | 387.1267 | 95 | 7200 |  | 0 | 0 | 20430 | 0 | 0
31 |  |  |  |  | 0 | 333360 | 0 |  |  |  | 0 | 0 | 0 | 0 | 0
32 |  |  |  |  | 0 | 333360 | 0 |  |  |  | 0 | 0 | 0 | 0 | 0
33 |  |  |  |  | 0 | 333360 | 0 |  |  |  | 0 | 0 | 0 | 0 | 0
34 |  |  |  |  | 0 | 333360 | 0 |  |  |  | 0 | 0 | 0 | 0 | 0
35 |  |  |  |  | 0 | 333360 | 0 |  |  |  | 0 | 0 | 0 | 0 | 0
36 |  |  |  |  | 0 | 333360 | 0 |  |  |  | 0 | 0 | 0 | 0 | 0
37 |  |  |  |  | 0 | 333360 | 0 |  |  |  | 0 | 0 | 0 | 0 | 0
38 |  |  |  |  | 0 | 333360 | 0 |  |  |  | 0 | 0 | 0 | 0 | 0
39 |  |  |  |  | 0 | 333360 | 0 |  |  |  | 0 | 0 | 0 | 0 | 0
40 | TSW 0.8 FR | 344.0562 |  | Flush |  |  | 344.0562 | 95 | 7350 |  | 0 | 0 | 0 | 0 | 0
Totals: | Clean Fluid: | 381762.3617 | gal | Proppant: | 333360 | lbs |  |  | Total Flush
Start Time: | 1:57 | hr:min | End Time: | 4:54 | hr:min | Stage End Date: | 2018-03-11 | mm/dd/yyyy | 394.0562
Open Press: | 556 | psi | Max Prop Conc: | 2 | ppa | Avg Prop Conc: | 0.97881 | ppa | Total SL BBLS
Fm BD Press: | 3150 | psi | Max Rate: | 95 | bpm | Avg Rate: | 95 | bpm | 9751.8108
ISIP: | 1391 | psi | Max Press: | 7650 | psi | Avg Press: | 6931.1538 | psi | BLTR (CF) |  | Acid Bbls | 100 Mesh | 30/50 White | 0 | 0
Actual FG: | 0.58945 | psi/ft | Pumpdown Vol: | 243 | bbls | Overflush Vol: | 50 | bbls | 9382.58 |  | 59.5238 | 82550 | 250810 | 0 | 0
Set CFP and perforate as shown on the perf sheet, ProPetro pumped FR-02, CS and NE/surf, RWS treated water with CLO² and bactericide, Impact added 30 gal of SI during the pad stage. Normal pressure profile, lowered FR loading through the frac. Pumped designed sand volume, handover to wireline.
Reference into "Data Summary" sheet after stage is generated.
↓
Heel Cluster | Toe Cluster | CF Vol (gals) | Total BLTR | Prop Cum (lbs) | Total Prop 1 | Total Prop 2 | Total Prop 3 | Total Prop 4 | Open Press | Fm BD Press | ISIP | Frac Grad | Max Rate | Avg Rate | Max Press | Avg Press
15519 | 15668 | 381762.3617 | 9382.58 | 333360 | 82550 | 250810 | 0 | 0 | 556 | 3150 | 1391 | 0.58945 | 95 | 95 | 7650 | 6931.1538

## Stage (23)
Stage | Gwendolyn 2517LA |  |  |  | NOTES: | [6 empty] | Proppant 1 % | Proppant 2 % | Proppant 3 % | Proppant 4 %
| Lower Spraberry "A" | [10 empty] | 24.93% | 75.07% | 0% | 0%
23 | Plug Depth: | 15503 | Casing BBL/FT: | 0.02217 | Frac Supervision: |  | Clay Cohorn
| Heel Perf: | 15337 | Mid Perf: | 15409.5 | WL Supervision: |  | Jesse Roiz |  |  |  |  | INPUT BY ENGINEER / FRAC SPECIALIST
Prop Density | Toe Perf: | 15482 | Est. Frac Grad: | 0.65 | Pad %: | 8.721% | Bbls/ft: | 51.7648 |  |  |  | AUTO CALCULATED
22.1 | TVD Survey: | 8897 | SPF: | 6 | Designed Rate: | 95 | Gross Lbs/ft: | 1846.759
Sub-Stages | Fluid Type | Clean Volume (bbls) | Prop Conc (ppa) | Stage Description | Prop Stage (lbs) | Prop Cum (lbs) | Slurry Volume (bbls) | Pump Rate at Perfs (bpm) | Pressure at Perfs (psi)
Stage Desc
1 | Treated Water | 38 |  | Breakdown | 0 | 0 | 38 | 15 | 1378 |  | 0 | 0 | 0 | 0 | 0
2 | 15% HCl | 23.8095 |  | Acid | 0 | 0 | 23.8095 | 70 | 5880 |  | 23.8095 | 0 | 0 | 0 | 0 | 100 Mesh
3 | TSW 0.9 FR | 170 |  | Spacer | 0 | 0 | 170 | 88 | 7490 |  | 0 | 0 | 0 | 0 | 0 | 40/70 White
4 | 15% HCl | 35.7143 |  | Acid | 0 | 0 | 35.7143 | 91 | 7830 |  | 35.7143 | 0 | 0 | 0 | 0 | 30/50 White
5 | TSW 0.9 FR | 350 |  | Pad | 0 | 0 | 350 | 92 | 7220 |  | 0 | 0 | 0 | 0 | 0 | 20/40 White
6 | TSW 0.9 FR | 200 | 0.3 | 100 Mesh | 2520 | 2520 | 202.7149 | 93 | 8000 |  | 0 | 2520 | 0 | 0 | 0 | 30/50 RCS
7 | TSW 0.9 FR | 249 | 0.6 | 100 Mesh | 6280 | 8800 | 255.7602 | 94 | 7920 |  | 0 | 6280 | 0 | 0 | 0 | 30/50 Brown
8 | TSW 0.9 FR | 300 | 0.9 | 100 Mesh | 11330 | 20130 | 312.2172 | 95 | 7600 |  | 0 | 11330 | 0 | 0 | 0 | Pad
9 | TSW 0.9 FR | 301 | 0.3 | 100 Mesh | 3790 | 23920 | 305.086 | 95 | 7120 |  | 0 | 3790 | 0 | 0 | 0 | Acid
10 | TSW 0.9 FR | 600 | 1.1 | 100 Mesh | 27730 | 51650 | 629.8643 | 95 | 7150 |  | 0 | 27730 | 0 | 0 | 0 | Spacer
11 | TSW 0.9 FR | 499 | 1.5 | 100 Mesh | 31450 | 83100 | 532.8688 | 95 | 7020 |  | 0 | 31450 | 0 | 0 | 0 | Sweep
12 | TSW 0.8 FR | 300 | 0.6 | 30/50 White | 7560 | 90660 | 308.1448 | 95 | 7070 |  | 0 | 0 | 7560 | 0 | 0 | Breakdown/ Ball
13 | TSW 0.8 FR | 550 | 0.9 | 30/50 White | 20770 | 111430 | 572.3982 | 95 | 7150 |  | 0 | 0 | 20770 | 0 | 0 | Breakdown
14 | TSW 0.8 FR | 149 | 0.3 | 30/50 White | 1880 | 113310 | 151.0226 | 95 | 6910 |  | 0 | 0 | 1880 | 0 | 0 | Pumpdown
15 | TSW 0.8 FR | 348 | 0.9 | 30/50 White | 13150 | 126460 | 362.1719 | 95 | 7030 |  | 0 | 0 | 13150 | 0 | 0 | Overflush
16 | TSW 0.8 FR | 500 | 1.3 | 30/50 White | 27280 | 153740 | 529.4118 | 95 | 7320 |  | 0 | 0 | 27280 | 0 | 0 | Flush
17 | TSW 0.8 FR | 151 | 0.3 | 30/50 White | 1900 | 155640 | 153.0498 | 95 | 7300 |  | 0 | 0 | 1900 | 0 | 0
18 | TSW 0.8 FR | 400 | 0.9 | 30/50 White | 15110 | 170750 | 416.2896 | 95 | 6960 |  | 0 | 0 | 15110 | 0 | 0
19 | TSW 0.8 FR | 400 | 1.3 | 30/50 White | 21860 | 192610 | 423.5294 | 95 | 7030 |  | 0 | 0 | 21860 | 0 | 0
20 | TSW 0.8 FR | 399 | 0.9 | 30/50 White | 15070 | 207680 | 415.2489 | 95 | 6990 |  | 0 | 0 | 15070 | 0 | 0
21 | TSW 0.8 FR | 300 | 1.5 | 30/50 White | 18880 | 226560 | 320.362 | 95 | 7400 |  | 0 | 0 | 18880 | 0 | 0
22 | TSW 0.8 FR | 201 | 0.3 | 30/50 White | 2540 | 229100 | 203.7285 | 95 | 6780 |  | 0 | 0 | 2540 | 0 | 0
23 | TSW 0.8 FR | 200 | 0.6 | 30/50 White | 5030 | 234130 | 205.4299 | 95 | 6890 |  | 0 | 0 | 5030 | 0 | 0
24 | TSW 0.8 FR | 349 | 0.9 | 30/50 White | 13180 | 247310 | 363.2127 | 95 | 6960 |  | 0 | 0 | 13180 | 0 | 0
25 | TSW 0.85 FR | 250 | 1.5 | 30/50 White | 15750 | 263060 | 266.9683 | 95 | 6860 |  | 0 | 0 | 15750 | 0 | 0
26 | TSW 0.85 FR | 250 | 0.6 | 30/50 White | 6310 | 269370 | 256.7873 | 95 | 6720 |  | 0 | 0 | 6310 | 0 | 0
27 | TSW 0.85 FR | 410 | 1 | 30/50 White | 17230 | 286600 | 428.552 | 95 | 6500 |  | 0 | 0 | 17230 | 0 | 0
28 | TSW 0.85 FR | 250 | 1.3 | 30/50 White | 13670 | 300270 | 264.7059 | 95 | 6480 |  | 0 | 0 | 13670 | 0 | 0
29 | TSW 0.85 FR | 209 | 1.5 | 30/50 White | 13160 | 313430 | 223.1855 | 95 | 6540 |  | 0 | 0 | 13160 | 0 | 0
30 | TSW 0.85 FR | 345 | 2 | 30/50 White | 19910 | 333340 | 376.2217 | 95 | 7210 |  | 0 | 0 | 19910 | 0 | 0
31 |  |  |  |  | 0 | 333340 | 0 |  |  |  | 0 | 0 | 0 | 0 | 0
32 |  |  |  |  | 0 | 333340 | 0 |  |  |  | 0 | 0 | 0 | 0 | 0
33 |  |  |  |  | 0 | 333340 | 0 |  |  |  | 0 | 0 | 0 | 0 | 0
34 |  |  |  |  | 0 | 333340 | 0 |  |  |  | 0 | 0 | 0 | 0 | 0
35 |  |  |  |  | 0 | 333340 | 0 |  |  |  | 0 | 0 | 0 | 0 | 0
36 |  |  |  |  | 0 | 333340 | 0 |  |  |  | 0 | 0 | 0 | 0 | 0
37 |  |  |  |  | 0 | 333340 | 0 |  |  |  | 0 | 0 | 0 | 0 | 0
38 |  |  |  |  | 0 | 333340 | 0 |  |  |  | 0 | 0 | 0 | 0 | 0
39 |  |  |  |  | 0 | 333340 | 0 |  |  |  | 0 | 0 | 0 | 0 | 0
40 | TSW 0.8 FR | 340.0213 |  | Flush |  |  | 340.0213 | 95 | 7190 |  | 0 | 0 | 0 | 0 | 0
Totals: | Clean Fluid: | 380836.8942 | gal | Proppant: | 333340 | lbs |  |  | Total Flush
Start Time: | 7:57 | hr:min | End Time: | 9:52 | hr:min | Stage End Date: | 2018-03-11 | mm/dd/yyyy | 390.0213
Open Press: | 600 | psi | Max Prop Conc: | 2 | ppa | Avg Prop Conc: | 0.97863 | ppa | Total SL BBLS
Fm BD Press: | 1378 | psi | Max Rate: | 95 | bpm | Avg Rate: | 94.7692 | bpm | 9712.4772
ISIP: | 1322 | psi | Max Press: | 8000 | psi | Avg Press: | 7081.9231 | psi | BLTR (CF) |  | Acid Bbls | 100 Mesh | 30/50 White | 0 | 0
Actual FG: | 0.58159 | psi/ft | Pumpdown Vol: | 226 | bbls | Overflush Vol: | 50 | bbls | 9343.5451 |  | 59.5238 | 83100 | 250240 | 0 | 0
Set CFP and perforate as shown on the perf sheet, added 5' to the distance between the plug and 1st shot to test pressure response. ProPetro pumped FR-02, CS and NE/surf, RWS treated water with CLO² and bactericide, Impact added 30 gal of SI during the pad stage. Pressure overall flat through the frac. Pumped designed sand volume, handover to wireline.
Reference into "Data Summary" sheet after stage is generated.
↓
Heel Cluster | Toe Cluster | CF Vol (gals) | Total BLTR | Prop Cum (lbs) | Total Prop 1 | Total Prop 2 | Total Prop 3 | Total Prop 4 | Open Press | Fm BD Press | ISIP | Frac Grad | Max Rate | Avg Rate | Max Press | Avg Press
15337 | 15482 | 380836.8942 | 9343.5451 | 333340 | 83100 | 250240 | 0 | 0 | 600 | 1378 | 1322 | 0.58159 | 95 | 94.7692 | 8000 | 7081.9231

## Stage (24)
Stage | Gwendolyn 2517LA |  |  |  | NOTES: | [6 empty] | Proppant 1 % | Proppant 2 % | Proppant 3 % | Proppant 4 %
| Lower Spraberry "A" | [10 empty] | 24.91% | 75.09% | 0% | 0%
24 | Plug Depth: | 15321 | Casing BBL/FT: | 0.02217 | Frac Supervision: |  | Clay Cohorn
| Heel Perf: | 15156 | Mid Perf: | 15228.5 | WL Supervision: |  | Tanner Winkler |  |  |  |  | INPUT BY ENGINEER / FRAC SPECIALIST
Prop Density | Toe Perf: | 15301 | Est. Frac Grad: | 0.65 | Pad %: | 8.727% | Bbls/ft: | 51.5254 |  |  |  | AUTO CALCULATED
22.1 | TVD Survey: | 8901 | SPF: | 6 | Designed Rate: | 95 | Gross Lbs/ft: | 1846.2604
Sub-Stages | Fluid Type | Clean Volume (bbls) | Prop Conc (ppa) | Stage Description | Prop Stage (lbs) | Prop Cum (lbs) | Slurry Volume (bbls) | Pump Rate at Perfs (bpm) | Pressure at Perfs (psi)
Stage Desc
1 | Treated Water | 23.8095 |  | Breakdown | 0 | 0 | 23.8095 | 15 | 2763 |  | 0 | 0 | 0 | 0 | 0
2 | 15% HCl | 23.8095 |  | Acid | 0 | 0 | 23.8095 | 84 | 6700 |  | 23.8095 | 0 | 0 | 0 | 0 | 100 Mesh
3 | TSW 0.8 FR | 170 |  | Spacer | 0 | 0 | 170 | 94 | 8150 |  | 0 | 0 | 0 | 0 | 0 | 40/70 White
4 | 15% HCl | 35.7143 |  | Acid | 0 | 0 | 35.7143 | 91 | 7900 |  | 35.7143 | 0 | 0 | 0 | 0 | 30/50 White
5 | TSW 0.8 FR | 350 |  | Pad | 0 | 0 | 350 | 94 | 8000 |  | 0 | 0 | 0 | 0 | 0 | 20/40 White
6 | TSW .85 FR | 199 | 0.3 | 100 Mesh | 2500 | 2500 | 201.7014 | 94 | 8320 |  | 0 | 2500 | 0 | 0 | 0 | 30/50 RCS
7 | TSW .85 FR | 250 | 0.6 | 100 Mesh | 6310 | 8810 | 256.7873 | 90 | 8100 |  | 0 | 6310 | 0 | 0 | 0 | 30/50 Brown
8 | TSW .85 FR | 301 | 0.9 | 100 Mesh | 11370 | 20180 | 313.2579 | 93 | 7790 |  | 0 | 11370 | 0 | 0 | 0 | Pad
9 | TSW .85 FR | 300 | 0.3 | 100 Mesh | 3780 | 23960 | 304.0724 | 95 | 7540 |  | 0 | 3780 | 0 | 0 | 0 | Acid
10 | TSW .85 FR | 600 | 1.1 | 100 Mesh | 27730 | 51690 | 629.8643 | 95 | 7520 |  | 0 | 27730 | 0 | 0 | 0 | Spacer
11 | TSW .85 FR | 497 | 1.5 | 100 Mesh | 31310 | 83000 | 530.733 | 95 | 7370 |  | 0 | 31310 | 0 | 0 | 0 | Sweep
12 | TSW 0.8 FR | 300 | 0.6 | 30/50 White | 7560 | 90560 | 308.1448 | 95 | 7170 |  | 0 | 0 | 7560 | 0 | 0 | Breakdown/ Ball
13 | TSW 0.8 FR | 549 | 0.9 | 30/50 White | 20740 | 111300 | 571.3575 | 95 | 7020 |  | 0 | 0 | 20740 | 0 | 0 | Breakdown
14 | TSW 0.8 FR | 150 | 0.3 | 30/50 White | 1890 | 113190 | 152.0362 | 95 | 7010 |  | 0 | 0 | 1890 | 0 | 0 | Pumpdown
15 | TSW 0.8 FR | 349 | 0.9 | 30/50 White | 13180 | 126370 | 363.2127 | 95 | 6850 |  | 0 | 0 | 13180 | 0 | 0 | Overflush
16 | TSW 0.8 FR | 500 | 1.3 | 30/50 White | 27280 | 153650 | 529.4118 | 95 | 6930 |  | 0 | 0 | 27280 | 0 | 0 | Flush
17 | TSW 0.8 FR | 150 | 0.3 | 30/50 White | 1880 | 155530 | 152.0362 | 95 | 6400 |  | 0 | 0 | 1880 | 0 | 0
18 | TSW 0.8 FR | 399 | 0.9 | 30/50 White | 15060 | 170590 | 415.2489 | 95 | 6430 |  | 0 | 0 | 15060 | 0 | 0
19 | TSW 0.7 FR | 400 | 1.3 | 30/50 White | 21860 | 192450 | 423.5294 | 95 | 7020 |  | 0 | 0 | 21860 | 0 | 0
20 | TSW 0.7 FR | 398 | 0.9 | 30/50 White | 15040 | 207490 | 414.2081 | 95 | 7145 |  | 0 | 0 | 15040 | 0 | 0
21 | TSW 0.7 FR | 298 | 1.5 | 30/50 White | 18760 | 226250 | 318.2262 | 95 | 7450 |  | 0 | 0 | 18760 | 0 | 0
22 | TSW 0.8 FR | 199 | 0.3 | 30/50 White | 2510 | 228760 | 201.7014 | 95 | 6350 |  | 0 | 0 | 2510 | 0 | 0
23 | TSW 0.8 FR | 198 | 0.6 | 30/50 White | 4980 | 233740 | 203.3756 | 95 | 6300 |  | 0 | 0 | 4980 | 0 | 0
24 | TSW 0.8 FR | 351 | 0.9 | 30/50 White | 13260 | 247000 | 365.2941 | 95 | 6280 |  | 0 | 0 | 13260 | 0 | 0
25 | TSW 0.8 FR | 249 | 1.5 | 30/50 White | 15690 | 262690 | 265.9005 | 95 | 6420 |  | 0 | 0 | 15690 | 0 | 0
26 | TSW 0.8 FR | 249 | 0.6 | 30/50 White | 6280 | 268970 | 255.7602 | 95 | 6200 |  | 0 | 0 | 6280 | 0 | 0
27 | TSW 0.8 FR | 409 | 1 | 30/50 White | 17200 | 286170 | 427.5068 | 95 | 6300 |  | 0 | 0 | 17200 | 0 | 0
28 | TSW 0.8 FR | 250 | 1.3 | 30/50 White | 13660 | 299830 | 264.7059 | 95 | 6350 |  | 0 | 0 | 13660 | 0 | 0
29 | TSW 0.8 FR | 209 | 1.5 | 30/50 White | 13160 | 312990 | 223.1855 | 95 | 6380 |  | 0 | 0 | 13160 | 0 | 0
30 | TSW 0.8 FR | 338 | 2 | 30/50 White | 20260 | 333250 | 368.5882 | 95 | 7080 |  | 0 | 0 | 20260 | 0 | 0
31 |  |  |  |  | 0 | 333250 | 0 |  |  |  | 0 | 0 | 0 | 0 | 0
32 |  |  |  |  | 0 | 333250 | 0 |  |  |  | 0 | 0 | 0 | 0 | 0
33 |  |  |  |  | 0 | 333250 | 0 |  |  |  | 0 | 0 | 0 | 0 | 0
34 |  |  |  |  | 0 | 333250 | 0 |  |  |  | 0 | 0 | 0 | 0 | 0
35 |  |  |  |  | 0 | 333250 | 0 |  |  |  | 0 | 0 | 0 | 0 | 0
36 |  |  |  |  | 0 | 333250 | 0 |  |  |  | 0 | 0 | 0 | 0 | 0
37 |  |  |  |  | 0 | 333250 | 0 |  |  |  | 0 | 0 | 0 | 0 | 0
38 |  |  |  |  | 0 | 333250 | 0 |  |  |  | 0 | 0 | 0 | 0 | 0
39 |  |  |  |  | 0 | 333250 | 0 |  |  |  | 0 | 0 | 0 | 0 | 0
40 | TSW .80 FR | 336.0085 |  | Flush |  |  | 336.0085 | 95 | 6990 |  | 0 | 0 | 0 | 0 | 0
Totals: | Clean Fluid: | 379316.3578 | gal | Proppant: | 333250 | lbs |  |  | Total Flush
Start Time: | 13:34 | hr:min | End Time: | 15:29 | hr:min | Stage End Date: | 2018-03-11 | mm/dd/yyyy | 386.0085
Open Press: | 473 | psi | Max Prop Conc: | 2 | ppa | Avg Prop Conc: | 0.98054 | ppa | Total SL BBLS
Fm BD Press: | 2763 | psi | Max Rate: | 95 | bpm | Avg Rate: | 94.6538 | bpm | 9668.188
ISIP: | 1190 | psi | Max Press: | 8320 | psi | Avg Press: | 6989.4231 | psi | BLTR (CF) |  | Acid Bbls | 100 Mesh | 30/50 White | 0 | 0
Actual FG: | 0.56669 | psi/ft | Pumpdown Vol: | 219 | bbls | Overflush Vol: | 50 | bbls | 9300.3419 |  | 59.5238 | 83000 | 250250 | 0 | 0
Set CFP and perforate as shown on the perf sheet, added 4' to the distance between the plug and 1st shot to test pressure response. ProPetro pumped FR-02, CS and NE/surf, RWS treated water with CLO² and bactericide, Impact added 30 gal of SI during the pad stage. Pressure on a decline through the frac, pressure increase during the 30/50 sand was due to FR concentration drop. Pumped designed sand volume, handover to wireline.
Reference into "Data Summary" sheet after stage is generated.
↓
Heel Cluster | Toe Cluster | CF Vol (gals) | Total BLTR | Prop Cum (lbs) | Total Prop 1 | Total Prop 2 | Total Prop 3 | Total Prop 4 | Open Press | Fm BD Press | ISIP | Frac Grad | Max Rate | Avg Rate | Max Press | Avg Press
15156 | 15301 | 379316.3578 | 9300.3419 | 333250 | 83000 | 250250 | 0 | 0 | 473 | 2763 | 1190 | 0.56669 | 95 | 94.6538 | 8320 | 6989.4231

## Stage (25)
Stage | Gwendolyn 2517LA |  |  |  | NOTES: | [6 empty] | Proppant 1 % | Proppant 2 % | Proppant 3 % | Proppant 4 %
| Lower Spraberry "A" | [10 empty] | 24.96% | 75.04% | 0% | 0%
25 | Plug Depth: | 15140 | Casing BBL/FT: | 0.02217 | Frac Supervision: |  | Jesse Roiz
| Heel Perf: | 14974 | Mid Perf: | 15047 | WL Supervision: |  | Tanner Winkler |  |  |  |  | INPUT BY ENGINEER / FRAC SPECIALIST
Prop Density | Toe Perf: | 15120 | Est. Frac Grad: | 0.65 | Pad %: | 7.332% | Bbls/ft: | 60.7784 |  |  |  | AUTO CALCULATED
22.1 | TVD Survey: | 8904 | SPF: | 6 | Designed Rate: | 95 | Gross Lbs/ft: | 1846.2604
Sub-Stages | Fluid Type | Clean Volume (bbls) | Prop Conc (ppa) | Stage Description | Prop Stage (lbs) | Prop Cum (lbs) | Slurry Volume (bbls) | Pump Rate at Perfs (bpm) | Pressure at Perfs (psi)
Stage Desc
1 | Treated Water | 47 |  | Breakdown | 0 | 0 | 47 | 15 | 5281 |  | 0 | 0 | 0 | 0 | 0
2 | 15% HCl | 23.8095 |  | Acid | 0 | 0 | 23.8095 | 69 | 5930 |  | 23.8095 | 0 | 0 | 0 | 0 | 100 Mesh
3 | TSW .80 FR | 170 |  | Spacer | 0 | 0 | 170 | 90 | 6880 |  | 0 | 0 | 0 | 0 | 0 | 40/70 White
4 | 15% HCl | 35.7143 |  | Acid | 0 | 0 | 35.7143 | 95 | 7740 |  | 35.7143 | 0 | 0 | 0 | 0 | 30/50 White
5 | TSW .80 FR | 350 |  | Pad | 0 | 0 | 350 | 95 | 7930 |  | 0 | 0 | 0 | 0 | 0 | 20/40 White
6 | TSW .80 FR | 200 | 0.3 | 100 Mesh | 2520 | 2520 | 202.7149 | 95 | 7860 |  | 0 | 2520 | 0 | 0 | 0 | 30/50 RCS
7 | TSW .80 FR | 249 | 0.6 | 100 Mesh | 6280 | 8800 | 255.7602 | 95 | 8170 |  | 0 | 6280 | 0 | 0 | 0 | 30/50 Brown
8 | TSW .80 FR | 299 | 0.9 | 100 Mesh | 11300 | 20100 | 311.1765 | 95 | 8200 |  | 0 | 11300 | 0 | 0 | 0 | Pad
9 | TSW .80 FR | 587 | 0.3 | 100 Mesh | 7400 | 27500 | 594.9683 | 65 | 7230 |  | 0 | 7400 | 0 | 0 | 0 | Acid
10 | TSW .80 FR | 601 | 1.1 | 100 Mesh | 27770 | 55270 | 630.914 | 95 | 7000 |  | 0 | 27770 | 0 | 0 | 0 | Spacer
11 | TSW .80 FR | 443 | 1.5 | 100 Mesh | 27900 | 83170 | 473.0679 | 95 | 7340 |  | 0 | 27900 | 0 | 0 | 0 | Sweep
12 | TSW .80 FR | 300 | 0.6 | 30/50 White | 7530 | 90700 | 308.1448 | 95 | 7050 |  | 0 | 0 | 7530 | 0 | 0 | Breakdown/ Ball
13 | TSW .80 FR | 549 | 0.9 | 30/50 White | 20740 | 111440 | 571.3575 | 95 | 6800 |  | 0 | 0 | 20740 | 0 | 0 | Breakdown
14 | TSW .80 FR | 151 | 0.3 | 30/50 White | 1900 | 113340 | 153.0498 | 95 | 6690 |  | 0 | 0 | 1900 | 0 | 0 | Pumpdown
15 | TSW .80 FR | 351 | 0.9 | 30/50 White | 13260 | 126600 | 365.2941 | 95 | 6630 |  | 0 | 0 | 13260 | 0 | 0 | Overflush
16 | TSW .80 FR | 500 | 1.3 | 30/50 White | 27280 | 153880 | 529.4118 | 95 | 6640 |  | 0 | 0 | 27280 | 0 | 0 | Flush
17 | TSW .80 FR | 149 | 0.3 | 30/50 White | 1880 | 155760 | 151.0226 | 95 | 6510 |  | 0 | 0 | 1880 | 0 | 0
18 | TSW .80 FR | 400 | 0.9 | 30/50 White | 15110 | 170870 | 416.2896 | 95 | 6450 |  | 0 | 0 | 15110 | 0 | 0
19 | TSW .80 FR | 400 | 1.3 | 30/50 White | 21860 | 192730 | 423.5294 | 95 | 6430 |  | 0 | 0 | 21860 | 0 | 0
20 | TSW .75 FR | 398 | 0.9 | 30/50 White | 15040 | 207770 | 414.2081 | 95 | 6680 |  | 0 | 0 | 15040 | 0 | 0
21 | TSW .75 FR | 300 | 1.5 | 30/50 White | 18880 | 226650 | 320.362 | 95 | 7030 |  | 0 | 0 | 18880 | 0 | 0
22 | TSW .75 FR | 333 | 0.3 | 30/50 White | 1680 | 228330 | 337.5204 | 95 | 6410 |  | 0 | 0 | 1680 | 0 | 0
23 | TSW 4.0 FR | 550 |  | Overflush | 0 | 228330 | 550 | 15 | 3140 |  | 0 | 0 | 0 | 0 | 0
24 | TSW 1.0 FR | 297 |  | Pad | 0 | 228330 | 297 | 95 | 7360 |  | 0 | 0 | 0 | 0 | 0
25 | TSW 1.0 FR | 538 | 0.3 | 30/50 White | 6780 | 235110 | 545.3032 | 95 | 7270 |  | 0 | 0 | 6780 | 0 | 0
26 | TSW 1.0 FR | 399 | 0.6 | 30/50 White | 10060 | 245170 | 409.8326 | 95 | 6580 |  | 0 | 0 | 10060 | 0 | 0
27 | TSW 1.0 FR | 452 | 0.9 | 30/50 White | 17070 | 262240 | 470.4072 | 95 | 6220 |  | 0 | 0 | 17070 | 0 | 0
28 | TSW .9 FR | 415 | 1.1 | 30/50 White | 19190 | 281430 | 435.6561 | 95 | 6140 |  | 0 | 0 | 19190 | 0 | 0
29 | TSW .9 FR | 501 | 1.5 | 30/50 White | 31560 | 312990 | 535.0045 | 95 | 6170 |  | 0 | 0 | 31560 | 0 | 0
30 | TSW .9 FR | 390 | 1.75 | 30/50 White | 20260 | 333250 | 420.8824 | 95 | 6350 |  | 0 | 0 | 20260 | 0 | 0
31 |  |  |  |  | 0 | 333250 | 0 |  |  |  | 0 | 0 | 0 | 0 | 0
32 |  |  |  |  | 0 | 333250 | 0 |  |  |  | 0 | 0 | 0 | 0 | 0
33 |  |  |  |  | 0 | 333250 | 0 |  |  |  | 0 | 0 | 0 | 0 | 0
34 |  |  |  |  | 0 | 333250 | 0 |  |  |  | 0 | 0 | 0 | 0 | 0
35 |  |  |  |  | 0 | 333250 | 0 |  |  |  | 0 | 0 | 0 | 0 | 0
36 |  |  |  |  | 0 | 333250 | 0 |  |  |  | 0 | 0 | 0 | 0 | 0
37 |  |  |  |  | 0 | 333250 | 0 |  |  |  | 0 | 0 | 0 | 0 | 0
38 |  |  |  |  | 0 | 333250 | 0 |  |  |  | 0 | 0 | 0 | 0 | 0
39 |  |  |  |  | 0 | 333250 | 0 |  |  |  | 0 | 0 | 0 | 0 | 0
40 | TSW .9 FR | 331.9736 |  | Flush |  |  | 331.9736 | 95 | 6540 |  | 0 | 0 | 0 | 0 | 0
Totals: | Clean Fluid: | 449840.8904 | gal | Proppant: | 333250 | lbs |  |  | Total Flush
Start Time: | 20:25 | hr:min | End Time: | 4:49 | hr:min | Stage End Date: | 2018-03-12 | mm/dd/yyyy | 381.9736
Open Press: | 484 | psi | Max Prop Conc: | 1.75 | ppa | Avg Prop Conc: | 0.81363 | ppa | Total SL BBLS
Fm BD Press: | 5281 | psi | Max Rate: | 95 | bpm | Avg Rate: | 90.7692 | bpm | 11341.3752
ISIP: | 1496 | psi | Max Press: | 8200 | psi | Avg Press: | 6780 | psi | BLTR (CF) |  | Acid Bbls | 100 Mesh | 30/50 White | 0 | 0
Actual FG: | 0.60101 | psi/ft | Pumpdown Vol: | 210 | bbls | Overflush Vol: | 50 | bbls | 10970.4974 |  | 59.5238 | 83170 | 250080 | 0 | 0
Set CFP and perforate as shown on the perf sheet, added 4' to the distance between the plug and 1st shot to test pressure response. ProPetro pumped FR-02, CS and NE/surf, RWS treated water with CLO² and bactericide, Impact added 30 gal of SI during the pad stage. Lost FR during the early 100M stages. The goathead washed out while pumping 0.3 ppa 30/50 sand, cut sand at the blender and reduced rate to minimize spray but forced to shutdown, modified line and pumped through the flowback line, sent a heavy FR sweep to clean sand out of lateral. Replaced goathead and pressure tested, resumed pumping after 7 hours downtime. Pumped designed sand volume, handover to wireline.
Reference into "Data Summary" sheet after stage is generated.
↓
Heel Cluster | Toe Cluster | CF Vol (gals) | Total BLTR | Prop Cum (lbs) | Total Prop 1 | Total Prop 2 | Total Prop 3 | Total Prop 4 | Open Press | Fm BD Press | ISIP | Frac Grad | Max Rate | Avg Rate | Max Press | Avg Press
14974 | 15120 | 449840.8904 | 10970.4974 | 333250 | 83170 | 250080 | 0 | 0 | 484 | 5281 | 1496 | 0.60101 | 95 | 90.7692 | 8200 | 6780

## Stage (26)
Stage | Gwendolyn 2517LA |  |  |  | NOTES: | [6 empty] | Proppant 1 % | Proppant 2 % | Proppant 3 % | Proppant 4 %
| Lower Spraberry "A" | [10 empty] | 24.86% | 75.14% | 0% | 0%
26 | Plug Depth: | 14958 | Casing BBL/FT: | 0.02217 | Frac Supervision: |  | Tanner Winkler
| Heel Perf: | 14793 | Mid Perf: | 14865.5 | WL Supervision: |  | Clay Cohorn |  |  |  |  | INPUT BY ENGINEER / FRAC SPECIALIST
Prop Density | Toe Perf: | 14938 | Est. Frac Grad: | 0.65 | Pad %: | 8.725% | Bbls/ft: | 51.5207 |  |  |  | AUTO CALCULATED
22.1 | TVD Survey: | 8905 | SPF: | 6 | Designed Rate: | 95 | Gross Lbs/ft: | 1845.9834
Sub-Stages | Fluid Type | Clean Volume (bbls) | Prop Conc (ppa) | Stage Description | Prop Stage (lbs) | Prop Cum (lbs) | Slurry Volume (bbls) | Pump Rate at Perfs (bpm) | Pressure at Perfs (psi)
Stage Desc
1 | Treated Water | 40 |  | Breakdown | 0 | 0 | 40 | 15 | 4970 |  | 0 | 0 | 0 | 0 | 0
2 | 15% HCl | 23.8095 |  | Acid | 0 | 0 | 23.8095 | 61 | 7300 |  | 23.8095 | 0 | 0 | 0 | 0 | 100 Mesh
3 | TSW 0.85 FR | 170 |  | Spacer | 0 | 0 | 170 | 95 | 7300 |  | 0 | 0 | 0 | 0 | 0 | 40/70 White
4 | 15% HCl | 35.7143 |  | Acid | 0 | 0 | 35.7143 | 95 | 7100 |  | 35.7143 | 0 | 0 | 0 | 0 | 30/50 White
5 | TSW 0.85 FR | 350 |  | Pad | 0 | 0 | 350 | 95 | 7600 |  | 0 | 0 | 0 | 0 | 0 | 20/40 White
6 | TSW 0.85 FR | 199 | 0.3 | 100 Mesh | 2500 | 2500 | 201.7014 | 90 | 8000 |  | 0 | 2500 | 0 | 0 | 0 | 30/50 RCS
7 | TSW 0.85 FR | 250 | 0.6 | 100 Mesh | 6330 | 8830 | 256.7873 | 90 | 8200 |  | 0 | 6330 | 0 | 0 | 0 | 30/50 Brown
8 | TSW 0.85 FR | 300 | 0.9 | 100 Mesh | 11300 | 20130 | 312.2172 | 95 | 7400 |  | 0 | 11300 | 0 | 0 | 0 | Pad
9 | TSW 0.85 FR | 300 | 0.3 | 100 Mesh | 3790 | 23920 | 304.0724 | 95 | 7200 |  | 0 | 3790 | 0 | 0 | 0 | Acid
10 | TSW 0.85 FR | 598 | 1.1 | 100 Mesh | 27640 | 51560 | 627.7647 | 95 | 7200 |  | 0 | 27640 | 0 | 0 | 0 | Spacer
11 | TSW 0.85 FR | 490 | 1.5 | 100 Mesh | 31270 | 82830 | 523.2579 | 95 | 7100 |  | 0 | 31270 | 0 | 0 | 0 | Sweep
12 | TSW 0.80 FR | 300 | 0.6 | 30/50 White | 7530 | 90360 | 308.1448 | 95 | 6600 |  | 0 | 0 | 7530 | 0 | 0 | Breakdown/ Ball
13 | TSW 0.80 FR | 550 | 0.9 | 30/50 White | 20810 | 111170 | 572.3982 | 95 | 6570 |  | 0 | 0 | 20810 | 0 | 0 | Breakdown
14 | TSW 0.75 FR | 150 | 0.3 | 30/50 White | 1890 | 113060 | 152.0362 | 95 | 6780 |  | 0 | 0 | 1890 | 0 | 0 | Pumpdown
15 | TSW 0.75 FR | 350 | 0.9 | 30/50 White | 13150 | 126210 | 364.2534 | 95 | 7000 |  | 0 | 0 | 13150 | 0 | 0 | Overflush
16 | TSW 0.75 FR | 500 | 1.3 | 30/50 White | 27230 | 153440 | 529.4118 | 95 | 6940 |  | 0 | 0 | 27230 | 0 | 0 | Flush
17 | TSW 0.75 FR | 150 | 0.3 | 30/50 White | 1880 | 155320 | 152.0362 | 95 | 6500 |  | 0 | 0 | 1880 | 0 | 0
18 | TSW 0.75 FR | 400 | 0.9 | 30/50 White | 15070 | 170390 | 416.2896 | 95 | 6500 |  | 0 | 0 | 15070 | 0 | 0
19 | TSW 0.75 FR | 400 | 1.3 | 30/50 White | 21810 | 192200 | 423.5294 | 95 | 6630 |  | 0 | 0 | 21810 | 0 | 0
20 | TSW 0.75 FR | 400 | 0.9 | 30/50 White | 15030 | 207230 | 416.2896 | 95 | 6650 |  | 0 | 0 | 15030 | 0 | 0
21 | TSW 0.75 FR | 297 | 1.5 | 30/50 White | 18700 | 225930 | 317.1584 | 95 | 6930 |  | 0 | 0 | 18700 | 0 | 0
22 | TSW 0.75 FR | 200 | 0.3 | 30/50 White | 2520 | 228450 | 202.7149 | 95 | 6490 |  | 0 | 0 | 2520 | 0 | 0
23 | TSW 0.75 FR | 200 | 0.6 | 30/50 White | 5030 | 233480 | 205.4299 | 95 | 6500 |  | 0 | 0 | 5030 | 0 | 0
24 | TSW 0.75 FR | 349 | 0.9 | 30/50 White | 13180 | 246660 | 363.2127 | 95 | 6600 |  | 0 | 0 | 13180 | 0 | 0
25 | TSW 0.75 FR | 248 | 1.5 | 30/50 White | 15750 | 262410 | 264.8326 | 95 | 7000 |  | 0 | 0 | 15750 | 0 | 0
26 | TSW 0.75 FR | 250 | 0.6 | 30/50 White | 6310 | 268720 | 256.7873 | 95 | 6500 |  | 0 | 0 | 6310 | 0 | 0
27 | TSW 0.75 FR | 409 | 1 | 30/50 White | 17200 | 285920 | 427.5068 | 95 | 6570 |  | 0 | 0 | 17200 | 0 | 0
28 | TSW 0.75 FR | 248 | 1.3 | 30/50 White | 13560 | 299480 | 262.5882 | 95 | 6700 |  | 0 | 0 | 13560 | 0 | 0
29 | TSW 0.75 FR | 210 | 1.5 | 30/50 White | 13160 | 312640 | 224.2534 | 95 | 7000 |  | 0 | 0 | 13160 | 0 | 0
30 | TSW 0.75 FR | 346 | 2 | 30/50 White | 20560 | 333200 | 377.3122 | 95 | 7550 |  | 0 | 0 | 20560 | 0 | 0
31 |  |  |  |  | 0 | 333200 | 0 |  |  |  | 0 | 0 | 0 | 0 | 0
32 |  |  |  |  | 0 | 333200 | 0 |  |  |  | 0 | 0 | 0 | 0 | 0
33 |  |  |  |  | 0 | 333200 | 0 |  |  |  | 0 | 0 | 0 | 0 | 0
34 |  |  |  |  | 0 | 333200 | 0 |  |  |  | 0 | 0 | 0 | 0 | 0
35 |  |  |  |  | 0 | 333200 | 0 |  |  |  | 0 | 0 | 0 | 0 | 0
36 |  |  |  |  | 0 | 333200 | 0 |  |  |  | 0 | 0 | 0 | 0 | 0
37 |  |  |  |  | 0 | 333200 | 0 |  |  |  | 0 | 0 | 0 | 0 | 0
38 |  |  |  |  | 0 | 333200 | 0 |  |  |  | 0 | 0 | 0 | 0 | 0
39 |  |  |  |  | 0 | 333200 | 0 |  |  |  | 0 | 0 | 0 | 0 | 0
40 | TSW 0.75 FR | 327.9608 |  | Flush |  |  | 327.9608 | 95 | 7000 |  | 0 | 0 | 0 | 0 | 0
Totals: | Clean Fluid: | 379742.354 | gal | Proppant: | 333200 | lbs |  |  | Total Flush
Start Time: | 11:30 | hr:min | End Time: | 13:25 | hr:min | Stage End Date: | 2018-03-12 | mm/dd/yyyy | 377.9608
Open Press: | 487 | psi | Max Prop Conc: | 2 | ppa | Avg Prop Conc: | 0.98015 | ppa | Total SL BBLS
Fm BD Press: | 4967 | psi | Max Rate: | 95 | bpm | Avg Rate: | 94.6154 | bpm | 9667.471
ISIP: | 1308 | psi | Max Press: | 8200 | psi | Avg Press: | 6950.3846 | psi | BLTR (CF) |  | Acid Bbls | 100 Mesh | 30/50 White | 0 | 0
Actual FG: | 0.57988 | psi/ft | Pumpdown Vol: | 208 | bbls | Overflush Vol: | 50 | bbls | 9299.4846 |  | 59.5238 | 82830 | 250370 | 0 | 0
Set CFP and perforate as shown on the perf sheet, added 4' to the distance between the plug and 1st shot to test pressure response. ProPetro pumped FR-02, CS and NE/surf, RWS treated water with CLO² and bactericide, Impact added 30 gal of SI during the pad stage. Blender chemical additive pump for FR running erratic causing pressure fluctuations. Pumped designed sand volume, handover to wireline. The 2406 had a slight casing pressure increase during frac ops.
Reference into "Data Summary" sheet after stage is generated.
↓
Heel Cluster | Toe Cluster | CF Vol (gals) | Total BLTR | Prop Cum (lbs) | Total Prop 1 | Total Prop 2 | Total Prop 3 | Total Prop 4 | Open Press | Fm BD Press | ISIP | Frac Grad | Max Rate | Avg Rate | Max Press | Avg Press
14793 | 14938 | 379742.354 | 9299.4846 | 333200 | 82830 | 250370 | 0 | 0 | 487 | 4967 | 1308 | 0.57988 | 95 | 94.6154 | 8200 | 6950.3846

## Stage (27)
Stage | Gwendolyn 2517LA |  |  |  | NOTES: | [6 empty] | Proppant 1 % | Proppant 2 % | Proppant 3 % | Proppant 4 %
| Lower Spraberry "A" | [10 empty] | 24.72% | 75.28% | 0% | 0%
27 | Plug Depth: | 14777 | Casing BBL/FT: | 0.02217 | Frac Supervision: |  | Saif Uddin
| Heel Perf: | 14611 | Mid Perf: | 14684.5 | WL Supervision: |  | Clay Cohorn |  |  |  |  | INPUT BY ENGINEER / FRAC SPECIALIST
Prop Density | Toe Perf: | 14758 | Est. Frac Grad: | 0.65 | Pad %: | 8.76% | Bbls/ft: | 51.4983 |  |  |  | AUTO CALCULATED
22.1 | TVD Survey: | 8908 | SPF: | 6 | Designed Rate: | 95 | Gross Lbs/ft: | 1848.144
Sub-Stages | Fluid Type | Clean Volume (bbls) | Prop Conc (ppa) | Stage Description | Prop Stage (lbs) | Prop Cum (lbs) | Slurry Volume (bbls) | Pump Rate at Perfs (bpm) | Pressure at Perfs (psi)
Stage Desc
1 | Treated Water | 43 |  | Breakdown | 0 | 0 | 43 | 15 | 5070 |  | 0 | 0 | 0 | 0 | 0
2 | 15% HCl | 23.8095 |  | Acid | 0 | 0 | 23.8095 | 60 | 7150 |  | 23.8095 | 0 | 0 | 0 | 0 | 100 Mesh
3 | TSW 1.0 FR | 170 |  | Spacer | 0 | 0 | 170 | 70 | 6270 |  | 0 | 0 | 0 | 0 | 0 | 40/70 White
4 | 15% HCl | 35.7143 |  | Acid | 0 | 0 | 35.7143 | 92 | 7200 |  | 35.7143 | 0 | 0 | 0 | 0 | 30/50 White
5 | TSW 1.0 FR | 351 |  | Pad | 0 | 0 | 351 | 95 | 6220 |  | 0 | 0 | 0 | 0 | 0 | 20/40 White
6 | TSW 0.9 FR | 200 | 0.3 | 100 Mesh | 2510 | 2510 | 202.7149 | 95 | 6560 |  | 0 | 2510 | 0 | 0 | 0 | 30/50 RCS
7 | TSW 0.8 FR | 249 | 0.6 | 100 Mesh | 6280 | 8790 | 255.7602 | 95 | 6840 |  | 0 | 6280 | 0 | 0 | 0 | 30/50 Brown
8 | TSW 0.8 FR | 299 | 0.9 | 100 Mesh | 11300 | 20090 | 311.1765 | 95 | 6830 |  | 0 | 11300 | 0 | 0 | 0 | Pad
9 | TSW 0.8 FR | 300 | 0.3 | 100 Mesh | 3780 | 23870 | 304.0724 | 95 | 6450 |  | 0 | 3780 | 0 | 0 | 0 | Acid
10 | TSW 0.75 FR | 601 | 1.1 | 100 Mesh | 27700 | 51570 | 630.914 | 95 | 6520 |  | 0 | 27700 | 0 | 0 | 0 | Spacer
11 | TSW 0.75 FR | 490 | 1.5 | 100 Mesh | 30890 | 82460 | 523.2579 | 95 | 6160 |  | 0 | 30890 | 0 | 0 | 0 | Sweep
12 | TSW 0.75 FR | 300 | 0.6 | 30/50 White | 7560 | 90020 | 308.1448 | 95 | 7300 |  | 0 | 0 | 7560 | 0 | 0 | Breakdown/ Ball
13 | TSW 0.75 FR | 549 | 0.9 | 30/50 White | 20740 | 110760 | 571.3575 | 95 | 7800 |  | 0 | 0 | 20740 | 0 | 0 | Breakdown
14 | TSW 0.75 FR | 150 | 0.3 | 30/50 White | 1890 | 112650 | 152.0362 | 95 | 5580 |  | 0 | 0 | 1890 | 0 | 0 | Pumpdown
15 | TSW 0.70 FR | 350 | 0.9 | 30/50 White | 13220 | 125870 | 364.2534 | 95 | 5530 |  | 0 | 0 | 13220 | 0 | 0 | Overflush
16 | TSW 0.60 FR | 500 | 1.3 | 30/50 White | 27280 | 153150 | 529.4118 | 95 | 5600 |  | 0 | 0 | 27280 | 0 | 0 | Flush
17 | TSW 0.60 FR | 149 | 0.3 | 30/50 White | 1880 | 155030 | 151.0226 | 95 | 5700 |  | 0 | 0 | 1880 | 0 | 0
18 | TSW 0.60 FR | 400 | 0.9 | 30/50 White | 15110 | 170140 | 416.2896 | 95 | 5550 |  | 0 | 0 | 15110 | 0 | 0
19 | TSW 0.50 FR | 400 | 1.3 | 30/50 White | 21860 | 192000 | 423.5294 | 95 | 5860 |  | 0 | 0 | 21860 | 0 | 0
20 | TSW 0.50 FR | 400 | 0.9 | 30/50 White | 15150 | 207150 | 416.2896 | 95 | 5890 |  | 0 | 0 | 15150 | 0 | 0
21 | TSW 0.50 FR | 300 | 1.5 | 30/50 White | 18880 | 226030 | 320.362 | 95 | 5900 |  | 0 | 0 | 18880 | 0 | 0
22 | TSW 0.50 FR | 201 | 0.3 | 30/50 White | 2540 | 228570 | 203.7285 | 95 | 5960 |  | 0 | 0 | 2540 | 0 | 0
23 | TSW 0.50 FR | 200 | 0.6 | 30/50 White | 5030 | 233600 | 205.4299 | 95 | 5700 |  | 0 | 0 | 5030 | 0 | 0
24 | TSW 0.50 FR | 348 | 0.9 | 30/50 White | 13150 | 246750 | 362.1719 | 95 | 5660 |  | 0 | 0 | 13150 | 0 | 0
25 | TSW 0.50 FR | 249 | 1.5 | 30/50 White | 15690 | 262440 | 265.9005 | 95 | 5770 |  | 0 | 0 | 15690 | 0 | 0
26 | TSW 0.50 FR | 250 | 0.6 | 30/50 White | 6300 | 268740 | 256.7873 | 95 | 5710 |  | 0 | 0 | 6300 | 0 | 0
27 | TSW 0.50 FR | 410 | 1 | 30/50 White | 17220 | 285960 | 428.552 | 95 | 5740 |  | 0 | 0 | 17220 | 0 | 0
28 | TSW 0.50 FR | 250 | 1.3 | 30/50 White | 13670 | 299630 | 264.7059 | 95 | 5600 |  | 0 | 0 | 13670 | 0 | 0
29 | TSW 0.50 FR | 209 | 1.5 | 30/50 White | 13160 | 312790 | 223.1855 | 95 | 5530 |  | 0 | 0 | 13160 | 0 | 0
30 | TSW 0.50 FR | 328 | 2 | 30/50 White | 20800 | 333590 | 357.6833 | 95 | 5980 |  | 0 | 0 | 20800 | 0 | 0
31 |  |  |  |  | 0 | 333590 | 0 |  |  |  | 0 | 0 | 0 | 0 | 0
32 |  |  |  |  | 0 | 333590 | 0 |  |  |  | 0 | 0 | 0 | 0 | 0
33 |  |  |  |  | 0 | 333590 | 0 |  |  |  | 0 | 0 | 0 | 0 | 0
34 |  |  |  |  | 0 | 333590 | 0 |  |  |  | 0 | 0 | 0 | 0 | 0
35 |  |  |  |  | 0 | 333590 | 0 |  |  |  | 0 | 0 | 0 | 0 | 0
36 |  |  |  |  | 0 | 333590 | 0 |  |  |  | 0 | 0 | 0 | 0 | 0
37 |  |  |  |  | 0 | 333590 | 0 |  |  |  | 0 | 0 | 0 | 0 | 0
38 |  |  |  |  | 0 | 333590 | 0 |  |  |  | 0 | 0 | 0 | 0 | 0
39 |  |  |  |  | 0 | 333590 | 0 |  |  |  | 0 | 0 | 0 | 0 | 0
40 | TSW 0.50 FR | 323.9259 |  | Flush |  |  | 323.9259 | 95 | 6380 |  | 0 | 0 | 0 | 0 | 0
Totals: | Clean Fluid: | 379236.8865 | gal | Proppant: | 333590 | lbs |  |  | Total Flush
Start Time: | 17:55 | hr:min | End Time: | 19:51 | hr:min | Stage End Date: | 2018-03-12 | mm/dd/yyyy | 373.9259
Open Press: | 490 | psi | Max Prop Conc: | 2 | ppa | Avg Prop Conc: | 0.98275 | ppa | Total SL BBLS
Fm BD Press: | 5070 | psi | Max Rate: | 95 | bpm | Avg Rate: | 95 | bpm | 9662.1872
ISIP: | 1379 | psi | Max Press: | 7800 | psi | Avg Press: | 6074.6154 | psi | BLTR (CF) |  | Acid Bbls | 100 Mesh | 30/50 White | 0 | 0
Actual FG: | 0.5878 | psi/ft | Pumpdown Vol: | 216 | bbls | Overflush Vol: | 50 | bbls | 9295.4497 |  | 59.5238 | 82460 | 251130 | 0 | 0
Set CFP and perforate as shown on the perf sheet, added 3' to the distance between the plug and 1st shot to test pressure response. ProPetro pumped FR-02, CS and NE/surf, RWS treated water with CLO² and bactericide, Impact added 30 gal of SI during the pad stage. Tested blender chemical additive pumps and FR sources, sharp pressure increase after switching to the ISO tank, switched back to the tote tanks and pressure dropped, treating pressure much lower than previous stages but discovered that the additive pump was over pumping FR. Pumped designed sand volume, handover to wireline.
Reference into "Data Summary" sheet after stage is generated.
↓
Heel Cluster | Toe Cluster | CF Vol (gals) | Total BLTR | Prop Cum (lbs) | Total Prop 1 | Total Prop 2 | Total Prop 3 | Total Prop 4 | Open Press | Fm BD Press | ISIP | Frac Grad | Max Rate | Avg Rate | Max Press | Avg Press
14611 | 14758 | 379236.8865 | 9295.4497 | 333590 | 82460 | 251130 | 0 | 0 | 490 | 5070 | 1379 | 0.5878 | 95 | 95 | 7800 | 6074.6154

## Stage (28)
Stage | Gwendolyn 2517LA |  |  |  | NOTES: | [6 empty] | Proppant 1 % | Proppant 2 % | Proppant 3 % | Proppant 4 %
| Lower Spraberry "A" | [10 empty] | 24.77% | 75.23% | 0% | 0%
28 | Plug Depth: | 14595 | Casing BBL/FT: | 0.02217 | Frac Supervision: |  | Saif Uddin
| Heel Perf: | 14430 | Mid Perf: | 14503.5 | WL Supervision: |  | Jesse Roiz |  |  |  |  | INPUT BY ENGINEER / FRAC SPECIALIST
Prop Density | Toe Perf: | 14577 | Est. Frac Grad: | 0.65 | Pad %: | 8.721% | Bbls/ft: | 51.526 |  |  |  | AUTO CALCULATED
22.1 | TVD Survey: | 8911 | SPF: | 6 | Designed Rate: | 95 | Gross Lbs/ft: | 1845.097
Sub-Stages | Fluid Type | Clean Volume (bbls) | Prop Conc (ppa) | Stage Description | Prop Stage (lbs) | Prop Cum (lbs) | Slurry Volume (bbls) | Pump Rate at Perfs (bpm) | Pressure at Perfs (psi)
Stage Desc
1 | Treated Water | 56 |  | Breakdown | 0 | 0 | 56 | 15 | 5313 |  | 0 | 0 | 0 | 0 | 0
2 | 15% HCl | 23.8095 |  | Acid | 0 | 0 | 23.8095 | 50 | 7000 |  | 23.8095 | 0 | 0 | 0 | 0 | 100 Mesh
3 | TSW 0.8 FR | 170 |  | Spacer | 0 | 0 | 170 | 80 | 7250 |  | 0 | 0 | 0 | 0 | 0 | 40/70 White
4 | 15% HCl | 35.7143 |  | Acid | 0 | 0 | 35.7143 | 95 | 7500 |  | 35.7143 | 0 | 0 | 0 | 0 | 30/50 White
5 | TSW 0.8 FR | 351 |  | Pad | 0 | 0 | 351 | 95 | 7700 |  | 0 | 0 | 0 | 0 | 0 | 20/40 White
6 | TSW 0.8 FR | 199 | 0.3 | 100 Mesh | 2510 | 2510 | 201.7014 | 95 | 8010 |  | 0 | 2510 | 0 | 0 | 0 | 30/50 RCS
7 | TSW 0.8 FR | 251 | 0.6 | 100 Mesh | 6330 | 8840 | 257.8145 | 95 | 8070 |  | 0 | 6330 | 0 | 0 | 0 | 30/50 Brown
8 | TSW 0.8 FR | 300 | 0.9 | 100 Mesh | 11330 | 20170 | 312.2172 | 95 | 7880 |  | 0 | 11330 | 0 | 0 | 0 | Pad
9 | TSW 0.8 FR | 301 | 0.3 | 100 Mesh | 3790 | 23960 | 305.086 | 95 | 7400 |  | 0 | 3790 | 0 | 0 | 0 | Acid
10 | TSW 0.8 FR | 600 | 1.1 | 100 Mesh | 27730 | 51690 | 629.8643 | 95 | 7500 |  | 0 | 27730 | 0 | 0 | 0 | Spacer
11 | TSW 0.8 FR | 489 | 1.5 | 100 Mesh | 30800 | 82490 | 522.19 | 95 | 7720 |  | 0 | 30800 | 0 | 0 | 0 | Sweep
12 | TSW 0.75 FR | 301 | 0.6 | 30/50 White | 7580 | 90070 | 309.1719 | 95 | 7200 |  | 0 | 0 | 7580 | 0 | 0 | Breakdown/ Ball
13 | TSW 0.75 FR | 550 | 0.9 | 30/50 White | 20780 | 110850 | 572.3982 | 95 | 7310 |  | 0 | 0 | 20780 | 0 | 0 | Breakdown
14 | TSW 0.75 FR | 150 | 0.3 | 30/50 White | 1880 | 112730 | 152.0362 | 95 | 7090 |  | 0 | 0 | 1880 | 0 | 0 | Pumpdown
15 | TSW 0.75 FR | 349 | 0.9 | 30/50 White | 13180 | 125910 | 363.2127 | 95 | 7250 |  | 0 | 0 | 13180 | 0 | 0 | Overflush
16 | TSW 0.75 FR | 500 | 1.3 | 30/50 White | 27280 | 153190 | 529.4118 | 95 | 7580 |  | 0 | 0 | 27280 | 0 | 0 | Flush
17 | TSW 0.75 FR | 150 | 0.3 | 30/50 White | 1880 | 155070 | 152.0362 | 95 | 7190 |  | 0 | 0 | 1880 | 0 | 0
18 | TSW 0.75 FR | 398 | 0.9 | 30/50 White | 15040 | 170110 | 414.2081 | 95 | 7230 |  | 0 | 0 | 15040 | 0 | 0
19 | TSW 0.75 FR | 399 | 1.3 | 30/50 White | 21810 | 191920 | 422.4706 | 95 | 7520 |  | 0 | 0 | 21810 | 0 | 0
20 | TSW 0.75 FR | 400 | 0.9 | 30/50 White | 15110 | 207030 | 416.2896 | 95 | 7270 |  | 0 | 0 | 15110 | 0 | 0
21 | TSW 0.75 FR | 299 | 1.5 | 30/50 White | 18820 | 225850 | 319.2941 | 95 | 7830 |  | 0 | 0 | 18820 | 0 | 0
22 | TSW 0.75 FR | 200 | 0.3 | 30/50 White | 2520 | 228370 | 202.7149 | 95 | 7150 |  | 0 | 0 | 2520 | 0 | 0
23 | TSW 0.75 FR | 200 | 0.6 | 30/50 White | 5030 | 233400 | 205.4299 | 95 | 7130 |  | 0 | 0 | 5030 | 0 | 0
24 | TSW 0.75 FR | 351 | 0.9 | 30/50 White | 13260 | 246660 | 365.2941 | 95 | 7300 |  | 0 | 0 | 13260 | 0 | 0
25 | TSW 0.75 FR | 251 | 1.5 | 30/50 White | 15810 | 262470 | 268.0362 | 95 | 7700 |  | 0 | 0 | 15810 | 0 | 0
26 | TSW 0.75 FR | 249 | 0.6 | 30/50 White | 6280 | 268750 | 255.7602 | 95 | 7250 |  | 0 | 0 | 6280 | 0 | 0
27 | TSW 0.75 FR | 410 | 1 | 30/50 White | 17240 | 285990 | 428.552 | 95 | 7330 |  | 0 | 0 | 17240 | 0 | 0
28 | TSW 0.8 FR | 251 | 1.3 | 30/50 White | 13720 | 299710 | 265.7647 | 95 | 7130 |  | 0 | 0 | 13720 | 0 | 0
29 | TSW 0.8 FR | 209 | 1.5 | 30/50 White | 13160 | 312870 | 223.1855 | 95 | 7740 |  | 0 | 0 | 13160 | 0 | 0
30 | TSW 0.8 FR | 352 | 2 | 30/50 White | 20170 | 333040 | 383.8552 | 95 | 8250 |  | 0 | 0 | 20170 | 0 | 0
31 |  |  |  |  | 0 | 333040 | 0 |  |  |  | 0 | 0 | 0 | 0 | 0
32 |  |  |  |  | 0 | 333040 | 0 |  |  |  | 0 | 0 | 0 | 0 | 0
33 |  |  |  |  | 0 | 333040 | 0 |  |  |  | 0 | 0 | 0 | 0 | 0
34 |  |  |  |  | 0 | 333040 | 0 |  |  |  | 0 | 0 | 0 | 0 | 0
35 |  |  |  |  | 0 | 333040 | 0 |  |  |  | 0 | 0 | 0 | 0 | 0
36 |  |  |  |  | 0 | 333040 | 0 |  |  |  | 0 | 0 | 0 | 0 | 0
37 |  |  |  |  | 0 | 333040 | 0 |  |  |  | 0 | 0 | 0 | 0 | 0
38 |  |  |  |  | 0 | 333040 | 0 |  |  |  | 0 | 0 | 0 | 0 | 0
39 |  |  |  |  | 0 | 333040 | 0 |  |  |  | 0 | 0 | 0 | 0 | 0
40 | TSW 0.75 FR | 319.9131 |  | Flush |  |  | 319.9131 | 95 | 8300 |  | 0 | 0 | 0 | 0 | 0
Totals: | Clean Fluid: | 380748.3502 | gal | Proppant: | 333040 | lbs |  |  | Total Flush
Start Time: | 23:44 | hr:min | End Time: | 1:42 | hr:min | Stage End Date: | 2018-01-13 | mm/dd/yyyy | 369.9131
Open Press: | 583 | psi | Max Prop Conc: | 2 | ppa | Avg Prop Conc: | 0.97787 | ppa | Total SL BBLS
Fm BD Press: | 5313 | psi | Max Rate: | 95 | bpm | Avg Rate: | 95 | bpm | 9669.4324
ISIP: | 1211 | psi | Max Press: | 8300 | psi | Avg Press: | 7489.6154 | psi | BLTR (CF) |  | Acid Bbls | 100 Mesh | 30/50 White | 0 | 0
Actual FG: | 0.5689 | psi/ft | Pumpdown Vol: | 185 | bbls | Overflush Vol: | 50 | bbls | 9300.4369 |  | 59.5238 | 82490 | 250550 | 0 | 0
Set CFP and perforate as shown on the perf sheet, added 2' to the distance between the plug and 1st shot to test pressure response. ProPetro pumped FR-02, CS and NE/surf, RWS treated water with CLO² and bactericide, Impact added 30 gal of SI during the pad stage. Pressure profile was overall flat and high during frac. Pumped designed sand volume, handover to wireline.
Reference into "Data Summary" sheet after stage is generated.
↓
Heel Cluster | Toe Cluster | CF Vol (gals) | Total BLTR | Prop Cum (lbs) | Total Prop 1 | Total Prop 2 | Total Prop 3 | Total Prop 4 | Open Press | Fm BD Press | ISIP | Frac Grad | Max Rate | Avg Rate | Max Press | Avg Press
14430 | 14577 | 380748.3502 | 9300.4369 | 333040 | 82490 | 250550 | 0 | 0 | 583 | 5313 | 1211 | 0.5689 | 95 | 95 | 8300 | 7489.6154

## Stage (29)
Stage | Gwendolyn 2517LA |  |  |  | NOTES: | [6 empty] | Proppant 1 % | Proppant 2 % | Proppant 3 % | Proppant 4 %
| Lower Spraberry "A" | [10 empty] | 24.91% | 75.09% | 0% | 0%
29 | Plug Depth: | 14414 | Casing BBL/FT: | 0.02217 | Frac Supervision: |  | Saif Uddin
| Heel Perf: | 14248 | Mid Perf: | 14323 | WL Supervision: |  | Jesse Roiz |  |  |  |  | INPUT BY ENGINEER / FRAC SPECIALIST
Prop Density | Toe Perf: | 14398 | Est. Frac Grad: | 0.65 | Pad %: | 8.724% | Bbls/ft: | 51.487 |  |  |  | AUTO CALCULATED
22.1 | TVD Survey: | 8915 | SPF: | 6 | Designed Rate: | 95 | Gross Lbs/ft: | 1846.2604
Sub-Stages | Fluid Type | Clean Volume (bbls) | Prop Conc (ppa) | Stage Description | Prop Stage (lbs) | Prop Cum (lbs) | Slurry Volume (bbls) | Pump Rate at Perfs (bpm) | Pressure at Perfs (psi)
Stage Desc
1 | Treated Water | 29 |  | Breakdown | 0 | 0 | 29 | 15 | 5325 |  | 0 | 0 | 0 | 0 | 0
2 | 15% HCl | 23.8095 |  | Acid | 0 | 0 | 23.8095 | 70 | 6840 |  | 23.8095 | 0 | 0 | 0 | 0 | 100 Mesh
3 | TSW 0.80 FR | 170 |  | Spacer | 0 | 0 | 170 | 80 | 7020 |  | 0 | 0 | 0 | 0 | 0 | 40/70 White
4 | 15% HCl | 35.7143 |  | Acid | 0 | 0 | 35.7143 | 95 | 8150 |  | 35.7143 | 0 | 0 | 0 | 0 | 30/50 White
5 | TSW 0.80 FR | 350 |  | Pad | 0 | 0 | 350 | 95 | 7920 |  | 0 | 0 | 0 | 0 | 0 | 20/40 White
6 | TSW 0.80 FR | 200 | 0.3 | 100 Mesh | 2520 | 2520 | 202.7149 | 90 | 8200 |  | 0 | 2520 | 0 | 0 | 0 | 30/50 RCS
7 | TSW 0.80 FR | 249 | 0.6 | 100 Mesh | 6280 | 8800 | 255.7602 | 91 | 8320 |  | 0 | 6280 | 0 | 0 | 0 | 30/50 Brown
8 | TSW 0.90 FR | 300 | 0.9 | 100 Mesh | 11330 | 20130 | 312.2172 | 93 | 8200 |  | 0 | 11330 | 0 | 0 | 0 | Pad
9 | TSW 0.90 FR | 299 | 0.3 | 100 Mesh | 3770 | 23900 | 303.0588 | 95 | 7570 |  | 0 | 3770 | 0 | 0 | 0 | Acid
10 | TSW 0.90 FR | 600 | 1.1 | 100 Mesh | 27730 | 51630 | 629.8643 | 95 | 7600 |  | 0 | 27730 | 0 | 0 | 0 | Spacer
11 | TSW 0.90 FR | 498 | 1.5 | 100 Mesh | 31370 | 83000 | 531.8009 | 95 | 7550 |  | 0 | 31370 | 0 | 0 | 0 | Sweep
12 | TSW 0.85 FR | 299 | 0.6 | 30/50 White | 7530 | 90530 | 307.1176 | 95 | 6920 |  | 0 | 0 | 7530 | 0 | 0 | Breakdown/ Ball
13 | TSW 0.85 FR | 551 | 0.9 | 30/50 White | 20810 | 111340 | 573.4389 | 95 | 7010 |  | 0 | 0 | 20810 | 0 | 0 | Breakdown
14 | TSW 0.85 FR | 149 | 0.3 | 30/50 White | 1880 | 113220 | 151.0226 | 95 | 7240 |  | 0 | 0 | 1880 | 0 | 0 | Pumpdown
15 | TSW 0.85 FR | 349 | 0.9 | 30/50 White | 13180 | 126400 | 363.2127 | 95 | 7480 |  | 0 | 0 | 13180 | 0 | 0 | Overflush
16 | TSW 0.85 FR | 499 | 1.3 | 30/50 White | 27230 | 153630 | 528.3529 | 95 | 7410 |  | 0 | 0 | 27230 | 0 | 0 | Flush
17 | TSW 0.85 FR | 150 | 0.3 | 30/50 White | 1890 | 155520 | 152.0362 | 95 | 7090 |  | 0 | 0 | 1890 | 0 | 0
18 | TSW 0.85 FR | 400 | 0.9 | 30/50 White | 15110 | 170630 | 416.2896 | 95 | 6890 |  | 0 | 0 | 15110 | 0 | 0
19 | TSW 0.85 FR | 400 | 1.3 | 30/50 White | 21860 | 192490 | 423.5294 | 95 | 7060 |  | 0 | 0 | 21860 | 0 | 0
20 | TSW 0.85 FR | 400 | 0.9 | 30/50 White | 15150 | 207640 | 416.2896 | 95 | 6910 |  | 0 | 0 | 15150 | 0 | 0
21 | TSW 0.85 FR | 299 | 1.5 | 30/50 White | 18820 | 226460 | 319.2941 | 95 | 7370 |  | 0 | 0 | 18820 | 0 | 0
22 | TSW 0.85 FR | 200 | 0.3 | 30/50 White | 2520 | 228980 | 202.7149 | 95 | 6810 |  | 0 | 0 | 2520 | 0 | 0
23 | TSW 0.85 FR | 200 | 0.6 | 30/50 White | 5050 | 234030 | 205.4299 | 95 | 6690 |  | 0 | 0 | 5050 | 0 | 0
24 | TSW 0.85 FR | 349 | 0.9 | 30/50 White | 13180 | 247210 | 363.2127 | 95 | 6880 |  | 0 | 0 | 13180 | 0 | 0
25 | TSW 0.85 FR | 249 | 1.5 | 30/50 White | 15690 | 262900 | 265.9005 | 95 | 7030 |  | 0 | 0 | 15690 | 0 | 0
26 | TSW 0.85 FR | 249 | 0.6 | 30/50 White | 6280 | 269180 | 255.7602 | 95 | 6880 |  | 0 | 0 | 6280 | 0 | 0
27 | TSW 0.85 FR | 409 | 1 | 30/50 White | 17200 | 286380 | 427.5068 | 95 | 6850 |  | 0 | 0 | 17200 | 0 | 0
28 | TSW 0.85 FR | 250 | 1.3 | 30/50 White | 13670 | 300050 | 264.7059 | 95 | 6970 |  | 0 | 0 | 13670 | 0 | 0
29 | TSW 0.85 FR | 209 | 1.5 | 30/50 White | 13160 | 313210 | 223.1855 | 95 | 7140 |  | 0 | 0 | 13160 | 0 | 0
30 | TSW 0.85 FR | 350 | 2 | 30/50 White | 20040 | 333250 | 381.6742 | 95 | 7900 |  | 0 | 0 | 20040 | 0 | 0
31 |  |  |  |  | 0 | 333250 | 0 |  |  |  | 0 | 0 | 0 | 0 | 0
32 |  |  |  |  | 0 | 333250 | 0 |  |  |  | 0 | 0 | 0 | 0 | 0
33 |  |  |  |  | 0 | 333250 | 0 |  |  |  | 0 | 0 | 0 | 0 | 0
34 |  |  |  |  | 0 | 333250 | 0 |  |  |  | 0 | 0 | 0 | 0 | 0
35 |  |  |  |  | 0 | 333250 | 0 |  |  |  | 0 | 0 | 0 | 0 | 0
36 |  |  |  |  | 0 | 333250 | 0 |  |  |  | 0 | 0 | 0 | 0 | 0
37 |  |  |  |  | 0 | 333250 | 0 |  |  |  | 0 | 0 | 0 | 0 | 0
38 |  |  |  |  | 0 | 333250 | 0 |  |  |  | 0 | 0 | 0 | 0 | 0
39 |  |  |  |  | 0 | 333250 | 0 |  |  |  | 0 | 0 | 0 | 0 | 0
40 | TSW 0.80 FR | 315.8782 |  | Flush |  |  | 315.8782 | 95 | 7900 |  | 0 | 0 | 0 | 0 | 0
Totals: | Clean Fluid: | 379318.8827 | gal | Proppant: | 333250 | lbs |  |  | Total Flush
Start Time: | 5:07 | hr:min | End Time: | 7:02 | hr:min | Stage End Date: | 2018-03-13 | mm/dd/yyyy | 365.8782
Open Press: | 580 | psi | Max Prop Conc: | 2 | ppa | Avg Prop Conc: | 0.97873 | ppa | Total SL BBLS
Fm BD Press: | 5325 | psi | Max Rate: | 95 | bpm | Avg Rate: | 94.5769 | bpm | 9662.4925
ISIP: | 1227 | psi | Max Press: | 8320 | psi | Avg Press: | 7303.4615 | psi | BLTR (CF) |  | Acid Bbls | 100 Mesh | 30/50 White | 0 | 0
Actual FG: | 0.57063 | psi/ft | Pumpdown Vol: | 212 | bbls | Overflush Vol: | 50 | bbls | 9293.402 |  | 59.5238 | 83000 | 250250 | 0 | 0
Set CFP and perforate as shown on the perf sheet, no added distance (design spacing) between the plug and 1st shot to test pressure response. ProPetro pumped FR-02, CS and NE/surf, RWS treated water with CLO² and bactericide, Impact added 30 gal of SI during the pad stage. Pressure profile was overall flat and high during frac with a high FR loading. Pumped designed sand volume, handover to wireline.
Reference into "Data Summary" sheet after stage is generated.
↓
Heel Cluster | Toe Cluster | CF Vol (gals) | Total BLTR | Prop Cum (lbs) | Total Prop 1 | Total Prop 2 | Total Prop 3 | Total Prop 4 | Open Press | Fm BD Press | ISIP | Frac Grad | Max Rate | Avg Rate | Max Press | Avg Press
14248 | 14398 | 379318.8827 | 9293.402 | 333250 | 83000 | 250250 | 0 | 0 | 580 | 5325 | 1227 | 0.57063 | 95 | 94.5769 | 8320 | 7303.4615

## Stage (30)
Stage | Gwendolyn 2517LA |  |  |  | NOTES: | [6 empty] | Proppant 1 % | Proppant 2 % | Proppant 3 % | Proppant 4 %
| Lower Spraberry "A" | [10 empty] | 24.91% | 75.09% | 0% | 0%
30 | Plug Depth: | 14232 | Casing BBL/FT: | 0.02217 | Frac Supervision: |  | Clay Cohorn
| Heel Perf: | 14067 | Mid Perf: | 14141.5 | WL Supervision: |  | Tanner Winkler |  |  |  |  | INPUT BY ENGINEER / FRAC SPECIALIST
Prop Density | Toe Perf: | 14216 | Est. Frac Grad: | 0.65 | Pad %: | 8.518% | Bbls/ft: | 51.1535 |  |  |  | AUTO CALCULATED
22.1 | TVD Survey: | 8916 | SPF: | 6 | Designed Rate: | 95 | Gross Lbs/ft: | 1845.9834
Sub-Stages | Fluid Type | Clean Volume (bbls) | Prop Conc (ppa) | Stage Description | Prop Stage (lbs) | Prop Cum (lbs) | Slurry Volume (bbls) | Pump Rate at Perfs (bpm) | Pressure at Perfs (psi)
Stage Desc
1 | Treated Water | 23.8095 |  | Breakdown | 0 | 0 | 23.8095 | 15 | 5093 |  | 0 | 0 | 0 | 0 | 0
2 | 15% HCl | 23.8095 |  | Acid | 0 | 0 | 23.8095 | 84 | 7190 |  | 23.8095 | 0 | 0 | 0 | 0 | 100 Mesh
3 | TSW .90 FR | 150 |  | Spacer | 0 | 0 | 150 | 95 | 8120 |  | 0 | 0 | 0 | 0 | 0 | 40/70 White
4 | 15% HCl | 35.7143 |  | Acid | 0 | 0 | 35.7143 | 95 | 7880 |  | 35.7143 | 0 | 0 | 0 | 0 | 30/50 White
5 | TSW .90 FR | 350 |  | Pad | 0 | 0 | 350 | 95 | 8030 |  | 0 | 0 | 0 | 0 | 0 | 20/40 White
6 | TSW .90 FR | 199 | 0.3 | 100 Mesh | 2510 | 2510 | 201.7014 | 95 | 8100 |  | 0 | 2510 | 0 | 0 | 0 | 30/50 RCS
7 | TSW .90 FR | 251 | 0.6 | 100 Mesh | 6320 | 8830 | 257.8145 | 95 | 7920 |  | 0 | 6320 | 0 | 0 | 0 | 30/50 Brown
8 | TSW .90 FR | 300 | 0.9 | 100 Mesh | 11330 | 20160 | 312.2172 | 95 | 7690 |  | 0 | 11330 | 0 | 0 | 0 | Pad
9 | TSW .90 FR | 300 | 0.3 | 100 Mesh | 3780 | 23940 | 304.0724 | 95 | 7250 |  | 0 | 3780 | 0 | 0 | 0 | Acid
10 | TSW .90 FR | 600 | 1.1 | 100 Mesh | 27730 | 51670 | 629.8643 | 95 | 7560 |  | 0 | 27730 | 0 | 0 | 0 | Spacer
11 | TSW .80 FR | 497 | 1.5 | 100 Mesh | 31340 | 83010 | 530.733 | 95 | 7500 |  | 0 | 31340 | 0 | 0 | 0 | Sweep
12 | TSW .80 FR | 300 | 0.6 | 30/50 White | 7560 | 90570 | 308.1448 | 95 | 7410 |  | 0 | 0 | 7560 | 0 | 0 | Breakdown/ Ball
13 | TSW .80 FR | 550 | 0.9 | 30/50 White | 20780 | 111350 | 572.3982 | 95 | 7470 |  | 0 | 0 | 20780 | 0 | 0 | Breakdown
14 | TSW .80 FR | 151 | 0.3 | 30/50 White | 1900 | 113250 | 153.0498 | 95 | 7200 |  | 0 | 0 | 1900 | 0 | 0 | Pumpdown
15 | TSW .80 FR | 348 | 0.9 | 30/50 White | 13150 | 126400 | 362.1719 | 95 | 7450 |  | 0 | 0 | 13150 | 0 | 0 | Overflush
16 | TSW .80 FR | 501 | 1.3 | 30/50 White | 27330 | 153730 | 530.4706 | 95 | 7810 |  | 0 | 0 | 27330 | 0 | 0 | Flush
17 | TSW .80 FR | 148 | 0.3 | 30/50 White | 1860 | 155590 | 150.009 | 95 | 6970 |  | 0 | 0 | 1860 | 0 | 0
18 | TSW .85 FR | 400 | 0.9 | 30/50 White | 15110 | 170700 | 416.2896 | 95 | 6990 |  | 0 | 0 | 15110 | 0 | 0
19 | TSW .85 FR | 401 | 1.3 | 30/50 White | 21920 | 192620 | 424.5882 | 95 | 7210 |  | 0 | 0 | 21920 | 0 | 0
20 | TSW .85 FR | 400 | 0.9 | 30/50 White | 15110 | 207730 | 416.2896 | 95 | 6790 |  | 0 | 0 | 15110 | 0 | 0
21 | TSW .85 FR | 300 | 1.5 | 30/50 White | 18880 | 226610 | 320.362 | 95 | 7320 |  | 0 | 0 | 18880 | 0 | 0
22 | TSW .85 FR | 199 | 0.3 | 30/50 White | 2510 | 229120 | 201.7014 | 95 | 6540 |  | 0 | 0 | 2510 | 0 | 0
23 | TSW .85 FR | 200 | 0.6 | 30/50 White | 5030 | 234150 | 205.4299 | 95 | 6540 |  | 0 | 0 | 5030 | 0 | 0
24 | TSW .85 FR | 350 | 0.9 | 30/50 White | 13180 | 247330 | 364.2534 | 95 | 6640 |  | 0 | 0 | 13180 | 0 | 0
25 | TSW .85 FR | 248 | 1.5 | 30/50 White | 15630 | 262960 | 264.8326 | 95 | 7060 |  | 0 | 0 | 15630 | 0 | 0
26 | TSW .85 FR | 249 | 0.6 | 30/50 White | 6280 | 269240 | 255.7602 | 95 | 6620 |  | 0 | 0 | 6280 | 0 | 0
27 | TSW .85 FR | 410 | 1 | 30/50 White | 17230 | 286470 | 428.552 | 95 | 6750 |  | 0 | 0 | 17230 | 0 | 0
28 | TSW .85 FR | 249 | 1.3 | 30/50 White | 13610 | 300080 | 263.6471 | 95 | 6850 |  | 0 | 0 | 13610 | 0 | 0
29 | TSW .85 FR | 210 | 1.5 | 30/50 White | 13220 | 313300 | 224.2534 | 95 | 6970 |  | 0 | 0 | 13220 | 0 | 0
30 | TSW .85 FR | 329 | 2 | 30/50 White | 19900 | 333200 | 358.7738 | 95 | 7540 |  | 0 | 0 | 19900 | 0 | 0
31 |  |  |  |  | 0 | 333200 | 0 |  |  |  | 0 | 0 | 0 | 0 | 0
32 |  |  |  |  | 0 | 333200 | 0 |  |  |  | 0 | 0 | 0 | 0 | 0
33 |  |  |  |  | 0 | 333200 | 0 |  |  |  | 0 | 0 | 0 | 0 | 0
34 |  |  |  |  | 0 | 333200 | 0 |  |  |  | 0 | 0 | 0 | 0 | 0
35 |  |  |  |  | 0 | 333200 | 0 |  |  |  | 0 | 0 | 0 | 0 | 0
36 |  |  |  |  | 0 | 333200 | 0 |  |  |  | 0 | 0 | 0 | 0 | 0
37 |  |  |  |  | 0 | 333200 | 0 |  |  |  | 0 | 0 | 0 | 0 | 0
38 |  |  |  |  | 0 | 333200 | 0 |  |  |  | 0 | 0 | 0 | 0 | 0
39 |  |  |  |  | 0 | 333200 | 0 |  |  |  | 0 | 0 | 0 | 0 | 0
40 | TSW 1.0 FR | 311.8654 |  | Flush |  |  | 311.8654 | 95 | 7590 |  | 0 | 0 | 0 | 0 | 0
Totals: | Clean Fluid: | 377378.3464 | gal | Proppant: | 333200 | lbs |  |  | Total Flush
Start Time: | 10:37 | hr:min | End Time: | 12:32 | hr:min | Stage End Date: | 2018-03-13 | mm/dd/yyyy | 361.8654
Open Press: | 535 | psi | Max Prop Conc: | 2 | ppa | Avg Prop Conc: | 0.98063 | ppa | Total SL BBLS
Fm BD Press: | 5093 | psi | Max Rate: | 95 | bpm | Avg Rate: | 95 | bpm | 9600.5788
ISIP: | 1203 | psi | Max Press: | 8120 | psi | Avg Press: | 7237.6923 | psi | BLTR (CF) |  | Acid Bbls | 100 Mesh | 30/50 White | 0 | 0
Actual FG: | 0.56793 | psi/ft | Pumpdown Vol: | 198 | bbls | Overflush Vol: | 50 | bbls | 9233.1987 |  | 59.5238 | 83010 | 250190 | 0 | 0
Set CFP and perforate as shown on the perf sheet, ProPetro pumped FR-02, CS and NE/surf, RWS treated water with CLO² and bactericide, Impact added 30 gal of SI during the pad stage. Higher than normal treating pressure with a slight decline during the 30/50 sand stages. Pumped designed sand volume, handover to wireline.
Reference into "Data Summary" sheet after stage is generated.
↓
Heel Cluster | Toe Cluster | CF Vol (gals) | Total BLTR | Prop Cum (lbs) | Total Prop 1 | Total Prop 2 | Total Prop 3 | Total Prop 4 | Open Press | Fm BD Press | ISIP | Frac Grad | Max Rate | Avg Rate | Max Press | Avg Press
14067 | 14216 | 377378.3464 | 9233.1987 | 333200 | 83010 | 250190 | 0 | 0 | 535 | 5093 | 1203 | 0.56793 | 95 | 95 | 8120 | 7237.6923

## Stage (31)
Stage | Gwendolyn 2517LA |  |  |  | NOTES: | [6 empty] | Proppant 1 % | Proppant 2 % | Proppant 3 % | Proppant 4 %
| Lower Spraberry "A" | [10 empty] | 24.75% | 75.25% | 0% | 0%
31 | Plug Depth: | 14051 | Casing BBL/FT: | 0.02217 | Frac Supervision: |  | Jesse Roiz
| Heel Perf: | 13885 | Mid Perf: | 13957.5 | WL Supervision: |  | Tanner Winkler |  |  |  |  | INPUT BY ENGINEER / FRAC SPECIALIST
Prop Density | Toe Perf: | 14030 | Est. Frac Grad: | 0.65 | Pad %: | 9.441% | Bbls/ft: | 51.5411 |  |  |  | AUTO CALCULATED
22.1 | TVD Survey: | 8918 | SPF: | 6 | Designed Rate: | 95 | Gross Lbs/ft: | 1845.097
Sub-Stages | Fluid Type | Clean Volume (bbls) | Prop Conc (ppa) | Stage Description | Prop Stage (lbs) | Prop Cum (lbs) | Slurry Volume (bbls) | Pump Rate at Perfs (bpm) | Pressure at Perfs (psi)
Stage Desc
1 | Treated Water | 23.8095 |  | Breakdown | 0 | 0 | 23.8095 | 15 | 5049 |  | 0 | 0 | 0 | 0 | 0
2 | 15% HCl | 23.8095 |  | Acid | 0 | 0 | 23.8095 | 42 | 5830 |  | 23.8095 | 0 | 0 | 0 | 0 | 100 Mesh
3 | TSW 1.0 FR | 150 |  | Spacer | 0 | 0 | 150 | 66 | 5710 |  | 0 | 0 | 0 | 0 | 0 | 40/70 White
4 | 15% HCl | 35.7143 |  | Acid | 0 | 0 | 35.7143 | 95 | 6670 |  | 35.7143 | 0 | 0 | 0 | 0 | 30/50 White
5 | TSW 1.0 FR | 441 |  | Pad | 0 | 0 | 441 | 95 | 6310 |  | 0 | 0 | 0 | 0 | 0 | 20/40 White
6 | TSW .9 FR | 198 | 0.3 | 100 Mesh | 2500 | 2500 | 200.6878 | 95 | 6430 |  | 0 | 2500 | 0 | 0 | 0 | 30/50 RCS
7 | TSW .8 FR | 249 | 0.6 | 100 Mesh | 6280 | 8780 | 255.7602 | 95 | 6980 |  | 0 | 6280 | 0 | 0 | 0 | 30/50 Brown
8 | TSW .8 FR | 300 | 0.9 | 100 Mesh | 11330 | 20110 | 312.2172 | 95 | 6820 |  | 0 | 11330 | 0 | 0 | 0 | Pad
9 | TSW .75 FR | 301 | 0.3 | 100 Mesh | 3790 | 23900 | 305.086 | 95 | 6480 |  | 0 | 3790 | 0 | 0 | 0 | Acid
10 | TSW .7 FR | 600 | 1.1 | 100 Mesh | 27730 | 51630 | 629.8643 | 95 | 6500 |  | 0 | 27730 | 0 | 0 | 0 | Spacer
11 | TSW .6 FR | 489 | 1.5 | 100 Mesh | 30800 | 82430 | 522.19 | 95 | 6580 |  | 0 | 30800 | 0 | 0 | 0 | Sweep
12 | TSW .6 FR | 299 | 0.6 | 30/50 White | 7530 | 89960 | 307.1176 | 95 | 6020 |  | 0 | 0 | 7530 | 0 | 0 | Breakdown/ Ball
13 | TSW .6 FR | 550 | 0.9 | 30/50 White | 20780 | 110740 | 572.3982 | 95 | 5780 |  | 0 | 0 | 20780 | 0 | 0 | Breakdown
14 | TSW .6 FR | 151 | 0.3 | 30/50 White | 1900 | 112640 | 153.0498 | 95 | 5630 |  | 0 | 0 | 1900 | 0 | 0 | Pumpdown
15 | TSW .6 FR | 347 | 0.9 | 30/50 White | 13110 | 125750 | 361.1312 | 95 | 5680 |  | 0 | 0 | 13110 | 0 | 0 | Overflush
16 | TSW .6 FR | 500 | 1.3 | 30/50 White | 27280 | 153030 | 529.4118 | 95 | 5690 |  | 0 | 0 | 27280 | 0 | 0 | Flush
17 | TSW .6 FR | 150 | 0.3 | 30/50 White | 1890 | 154920 | 152.0362 | 95 | 5700 |  | 0 | 0 | 1890 | 0 | 0
18 | TSW .6 FR | 399 | 0.9 | 30/50 White | 15070 | 169990 | 415.2489 | 95 | 5630 |  | 0 | 0 | 15070 | 0 | 0
19 | TSW .6 FR | 399 | 1.3 | 30/50 White | 21810 | 191800 | 422.4706 | 95 | 5570 |  | 0 | 0 | 21810 | 0 | 0
20 | TSW .6 FR | 400 | 0.9 | 30/50 White | 15110 | 206910 | 416.2896 | 95 | 5580 |  | 0 | 0 | 15110 | 0 | 0
21 | TSW .6 FR | 299 | 1.5 | 30/50 White | 18820 | 225730 | 319.2941 | 95 | 5600 |  | 0 | 0 | 18820 | 0 | 0
22 | TSW .6 FR | 201 | 0.3 | 30/50 White | 2540 | 228270 | 203.7285 | 95 | 5640 |  | 0 | 0 | 2540 | 0 | 0
23 | TSW .6 FR | 199 | 0.6 | 30/50 White | 5010 | 233280 | 204.4027 | 95 | 5440 |  | 0 | 0 | 5010 | 0 | 0
24 | TSW .6 FR | 350 | 0.9 | 30/50 White | 13220 | 246500 | 364.2534 | 95 | 5420 |  | 0 | 0 | 13220 | 0 | 0
25 | TSW .6 FR | 250 | 1.5 | 30/50 White | 15750 | 262250 | 266.9683 | 95 | 5440 |  | 0 | 0 | 15750 | 0 | 0
26 | TSW .6 FR | 249 | 0.6 | 30/50 White | 6280 | 268530 | 255.7602 | 95 | 6380 |  | 0 | 0 | 6280 | 0 | 0
27 | TSW .6 FR | 409 | 1 | 30/50 White | 17200 | 285730 | 427.5068 | 95 | 5280 |  | 0 | 0 | 17200 | 0 | 0
28 | TSW .6 FR | 249 | 1.3 | 30/50 White | 13610 | 299340 | 263.6471 | 95 | 5300 |  | 0 | 0 | 13610 | 0 | 0
29 | TSW .6 FR | 210 | 1.5 | 30/50 White | 13220 | 312560 | 224.2534 | 95 | 5280 |  | 0 | 0 | 13220 | 0 | 0
30 | TSW .6 FR | 361 | 2 | 30/50 White | 20480 | 333040 | 393.6697 | 95 | 5390 |  | 0 | 0 | 20480 | 0 | 0
31 |  |  |  |  | 0 | 333040 | 0 |  |  |  | 0 | 0 | 0 | 0 | 0
32 |  |  |  |  | 0 | 333040 | 0 |  |  |  | 0 | 0 | 0 | 0 | 0
33 |  |  |  |  | 0 | 333040 | 0 |  |  |  | 0 | 0 | 0 | 0 | 0
34 |  |  |  |  | 0 | 333040 | 0 |  |  |  | 0 | 0 | 0 | 0 | 0
35 |  |  |  |  | 0 | 333040 | 0 |  |  |  | 0 | 0 | 0 | 0 | 0
36 |  |  |  |  | 0 | 333040 | 0 |  |  |  | 0 | 0 | 0 | 0 | 0
37 |  |  |  |  | 0 | 333040 | 0 |  |  |  | 0 | 0 | 0 | 0 | 0
38 |  |  |  |  | 0 | 333040 | 0 |  |  |  | 0 | 0 | 0 | 0 | 0
39 |  |  |  |  | 0 | 333040 | 0 |  |  |  | 0 | 0 | 0 | 0 | 0
40 | TSW .6 FR | 307.8304 |  | Flush |  |  | 307.8304 | 95 | 5640 |  | 0 | 0 | 0 | 0 | 0
Totals: | Clean Fluid: | 381828.8789 | gal | Proppant: | 333040 | lbs |  |  | Total Flush
Start Time: | 16:24 | hr:min | End Time: | 20:13 | hr:min | Stage End Date: | 2018-03-13 | mm/dd/yyyy | 357.8304
Open Press: | 535 | psi | Max Prop Conc: | 2 | ppa | Avg Prop Conc: | 0.97787 | ppa | Total SL BBLS
Fm BD Press: | 5049 | psi | Max Rate: | 95 | bpm | Avg Rate: | 95 | bpm | 9672.6072
ISIP: | 1460 | psi | Max Press: | 6980 | psi | Avg Press: | 5867.3077 | psi | BLTR (CF) |  | Acid Bbls | 100 Mesh | 30/50 White | 0 | 0
Actual FG: | 0.59671 | psi/ft | Pumpdown Vol: | 162 | bbls | Overflush Vol: | 50 | bbls | 9303.1638 |  | 59.5238 | 82430 | 250610 | 0 | 0
Set CFP and perforate as shown on the perf sheet, ProPetro pumped FR-02, CS and NE/surf 601, RWS treated water with CLO² and bactericide, Impact added 30 gal of SI during the pad stage. Sent all chemicals into the SolNexus lab for friction loop testing, they found that all chemicals were performing as designed, including the water treatment, but the NE/surfactant was killing the FR, the ISO tank was labeled NE-227 but all of ProPetro's bill-of-lading papers showed NE-601 (the correct product), NE-601 was loaded and sent to location. Immediate difference in pressure response during the frac, normal pressure level and FR loading. Pumped designed sand volume, handover to wireline.
Reference into "Data Summary" sheet after stage is generated.
↓
Heel Cluster | Toe Cluster | CF Vol (gals) | Total BLTR | Prop Cum (lbs) | Total Prop 1 | Total Prop 2 | Total Prop 3 | Total Prop 4 | Open Press | Fm BD Press | ISIP | Frac Grad | Max Rate | Avg Rate | Max Press | Avg Press
13885 | 14030 | 381828.8789 | 9303.1638 | 333040 | 82430 | 250610 | 0 | 0 | 535 | 5049 | 1460 | 0.59671 | 95 | 95 | 6980 | 5867.3077

## Stage (32)
Stage | Gwendolyn 2517LA |  |  |  | NOTES: | [6 empty] | Proppant 1 % | Proppant 2 % | Proppant 3 % | Proppant 4 %
| Lower Spraberry "A" | [10 empty] | 24.74% | 75.26% | 0% | 0%
32 | Plug Depth: | 13869 | Casing BBL/FT: | 0.02217 | Frac Supervision: |  | Jesse Roiz
| Heel Perf: | 13704 | Mid Perf: | 13778.5 | WL Supervision: |  | Saif Uddin |  |  |  |  | INPUT BY ENGINEER / FRAC SPECIALIST
Prop Density | Toe Perf: | 13853 | Est. Frac Grad: | 0.65 | Pad %: | 8.756% | Bbls/ft: | 51.1709 |  |  |  | AUTO CALCULATED
22.1 | TVD Survey: | 8921 | SPF: | 6 | Designed Rate: | 95 | Gross Lbs/ft: | 1845.9834
Sub-Stages | Fluid Type | Clean Volume (bbls) | Prop Conc (ppa) | Stage Description | Prop Stage (lbs) | Prop Cum (lbs) | Slurry Volume (bbls) | Pump Rate at Perfs (bpm) | Pressure at Perfs (psi)
Stage Desc
1 | Treated Water | 50 |  | Breakdown | 0 | 0 | 50 | 15 | 5171 |  | 0 | 0 | 0 | 0 | 0
2 | 15% HCl | 23.8095 |  | Acid | 0 | 0 | 23.8095 | 60 | 5290 |  | 23.8095 | 0 | 0 | 0 | 0 | 100 Mesh
3 | TSW .6 FR | 170 |  | Spacer | 0 | 0 | 170 | 66 | 5410 |  | 0 | 0 | 0 | 0 | 0 | 40/70 White
4 | 15% HCl | 35.7143 |  | Acid | 0 | 0 | 35.7143 | 92 | 6930 |  | 35.7143 | 0 | 0 | 0 | 0 | 30/50 White
5 | TSW .6 FR | 352 |  | Pad | 0 | 0 | 352 | 94 | 7040 |  | 0 | 0 | 0 | 0 | 0 | 20/40 White
6 | TSW .6 FR | 200 | 0.3 | 100 Mesh | 2520 | 2520 | 202.7149 | 95 | 7230 |  | 0 | 2520 | 0 | 0 | 0 | 30/50 RCS
7 | TSW .6 FR | 250 | 0.6 | 100 Mesh | 6310 | 8830 | 256.7873 | 95 | 7270 |  | 0 | 6310 | 0 | 0 | 0 | 30/50 Brown
8 | TSW .6 FR | 299 | 0.9 | 100 Mesh | 11300 | 20130 | 311.1765 | 95 | 7150 |  | 0 | 11300 | 0 | 0 | 0 | Pad
9 | TSW .6 FR | 300 | 0.3 | 100 Mesh | 3780 | 23910 | 304.0724 | 95 | 6790 |  | 0 | 3780 | 0 | 0 | 0 | Acid
10 | TSW .6 FR | 600 | 1.1 | 100 Mesh | 27730 | 51640 | 629.8643 | 95 | 6690 |  | 0 | 27730 | 0 | 0 | 0 | Spacer
11 | TSW .6 FR | 489 | 1.5 | 100 Mesh | 30780 | 82420 | 522.19 | 95 | 6610 |  | 0 | 30780 | 0 | 0 | 0 | Sweep
12 | TSW .5 FR | 299 | 0.6 | 30/50 White | 7530 | 89950 | 307.1176 | 95 | 6220 |  | 0 | 0 | 7530 | 0 | 0 | Breakdown/ Ball
13 | TSW .5 FR | 550 | 0.9 | 30/50 White | 20780 | 110730 | 572.3982 | 95 | 6190 |  | 0 | 0 | 20780 | 0 | 0 | Breakdown
14 | TSW .5 FR | 151 | 0.3 | 30/50 White | 1900 | 112630 | 153.0498 | 95 | 5990 |  | 0 | 0 | 1900 | 0 | 0 | Pumpdown
15 | TSW .5 FR | 350 | 0.9 | 30/50 White | 13220 | 125850 | 364.2534 | 95 | 5930 |  | 0 | 0 | 13220 | 0 | 0 | Overflush
16 | TSW .5 FR | 499 | 1.3 | 30/50 White | 27230 | 153080 | 528.3529 | 95 | 6010 |  | 0 | 0 | 27230 | 0 | 0 | Flush
17 | TSW .5 FR | 150 | 0.3 | 30/50 White | 1890 | 154970 | 152.0362 | 95 | 5940 |  | 0 | 0 | 1890 | 0 | 0
18 | TSW .5 FR | 399 | 0.9 | 30/50 White | 15070 | 170040 | 415.2489 | 95 | 5960 |  | 0 | 0 | 15070 | 0 | 0
19 | TSW .5 FR | 400 | 1.3 | 30/50 White | 21870 | 191910 | 423.5294 | 95 | 5950 |  | 0 | 0 | 21870 | 0 | 0
20 | TSW .5 FR | 400 | 0.9 | 30/50 White | 15110 | 207020 | 416.2896 | 95 | 5990 |  | 0 | 0 | 15110 | 0 | 0
21 | TSW .5 FR | 297 | 1.5 | 30/50 White | 18710 | 225730 | 317.1584 | 95 | 5980 |  | 0 | 0 | 18710 | 0 | 0
22 | TSW .5 FR | 199 | 0.3 | 30/50 White | 2510 | 228240 | 201.7014 | 95 | 5930 |  | 0 | 0 | 2510 | 0 | 0
23 | TSW .5 FR | 199 | 0.6 | 30/50 White | 5010 | 233250 | 204.4027 | 95 | 5780 |  | 0 | 0 | 5010 | 0 | 0
24 | TSW .5 FR | 351 | 0.9 | 30/50 White | 13260 | 246510 | 365.2941 | 95 | 5810 |  | 0 | 0 | 13260 | 0 | 0
25 | TSW .5 FR | 249 | 1.5 | 30/50 White | 15690 | 262200 | 265.9005 | 95 | 5860 |  | 0 | 0 | 15690 | 0 | 0
26 | TSW .5 FR | 249 | 0.6 | 30/50 White | 6280 | 268480 | 255.7602 | 95 | 5940 |  | 0 | 0 | 6280 | 0 | 0
27 | TSW .5 FR | 410 | 1 | 30/50 White | 17240 | 285720 | 428.552 | 95 | 5850 |  | 0 | 0 | 17240 | 0 | 0
28 | TSW .5 FR | 250 | 1.3 | 30/50 White | 13670 | 299390 | 264.7059 | 95 | 5800 |  | 0 | 0 | 13670 | 0 | 0
29 | TSW .5 FR | 211 | 1.5 | 30/50 White | 13270 | 312660 | 225.3213 | 95 | 5870 |  | 0 | 0 | 13270 | 0 | 0
30 | TSW .5 FR | 345 | 2 | 30/50 White | 20540 | 333200 | 376.2217 | 95 | 6130 |  | 0 | 0 | 20540 | 0 | 0
31 |  |  |  |  | 0 | 333200 | 0 |  |  |  | 0 | 0 | 0 | 0 | 0
32 |  |  |  |  | 0 | 333200 | 0 |  |  |  | 0 | 0 | 0 | 0 | 0
33 |  |  |  |  | 0 | 333200 | 0 |  |  |  | 0 | 0 | 0 | 0 | 0
34 |  |  |  |  | 0 | 333200 | 0 |  |  |  | 0 | 0 | 0 | 0 | 0
35 |  |  |  |  | 0 | 333200 | 0 |  |  |  | 0 | 0 | 0 | 0 | 0
36 |  |  |  |  | 0 | 333200 | 0 |  |  |  | 0 | 0 | 0 | 0 | 0
37 |  |  |  |  | 0 | 333200 | 0 |  |  |  | 0 | 0 | 0 | 0 | 0
38 |  |  |  |  | 0 | 333200 | 0 |  |  |  | 0 | 0 | 0 | 0 | 0
39 |  |  |  |  | 0 | 333200 | 0 |  |  |  | 0 | 0 | 0 | 0 | 0
40 | TSW .5 FR | 303.8177 |  | Flush |  |  | 303.8177 | 95 | 6610 |  | 0 | 0 | 0 | 0 | 0
Totals: | Clean Fluid: | 379316.3426 | gal | Proppant: | 333200 | lbs |  |  | Total Flush
Start Time: | 23:06 | hr:min | End Time: | 1:00 | hr:min | Stage End Date: | 2018-03-14 | mm/dd/yyyy | 353.8177
Open Press: | 570 | psi | Max Prop Conc: | 2 | ppa | Avg Prop Conc: | 0.97991 | ppa | Total SL BBLS
Fm BD Press: | 5171 | psi | Max Rate: | 95 | bpm | Avg Rate: | 94.9615 | bpm | 9604.441
ISIP: | 1579 | psi | Max Press: | 7270 | psi | Avg Press: | 6227.3077 | psi | BLTR (CF) |  | Acid Bbls | 100 Mesh | 30/50 White | 0 | 0
Actual FG: | 0.61 | psi/ft | Pumpdown Vol: | 155 | bbls | Overflush Vol: | 50 | bbls | 9236.3415 |  | 59.5238 | 82420 | 250780 | 0 | 0
Set CFP and perforate as shown on the perf sheet, ProPetro pumped FR-02, CS and NE/surf 601, RWS treated water with CLO² and bactericide, Impact added 30 gal of SI during the pad stage. Normal pressure trend. Pumped designed sand volume, handover to wireline.
Reference into "Data Summary" sheet after stage is generated.
↓
Heel Cluster | Toe Cluster | CF Vol (gals) | Total BLTR | Prop Cum (lbs) | Total Prop 1 | Total Prop 2 | Total Prop 3 | Total Prop 4 | Open Press | Fm BD Press | ISIP | Frac Grad | Max Rate | Avg Rate | Max Press | Avg Press
13704 | 13853 | 379316.3426 | 9236.3415 | 333200 | 82420 | 250780 | 0 | 0 | 570 | 5171 | 1579 | 0.61 | 95 | 94.9615 | 7270 | 6227.3077

## Stage (33)
Stage | Gwendolyn 2517LA |  |  |  | NOTES: | [6 empty] | Proppant 1 % | Proppant 2 % | Proppant 3 % | Proppant 4 %
| Lower Spraberry "A" | [10 empty] | 24.7% | 75.3% | 0% | 0%
33 | Plug Depth: | 13688 | Casing BBL/FT: | 0.02217 | Frac Supervision: |  | Jesse Roiz
| Heel Perf: | 13522 | Mid Perf: | 13597 | WL Supervision: |  | Saif Uddin |  |  |  |  | INPUT BY ENGINEER / FRAC SPECIALIST
Prop Density | Toe Perf: | 13672 | Est. Frac Grad: | 0.65 | Pad %: | 10.73% | Bbls/ft: | 51.9075 |  |  |  | AUTO CALCULATED
22.1 | TVD Survey: | 8922 | SPF: | 6 | Designed Rate: | 95 | Gross Lbs/ft: | 1846.5928
Sub-Stages | Fluid Type | Clean Volume (bbls) | Prop Conc (ppa) | Stage Description | Prop Stage (lbs) | Prop Cum (lbs) | Slurry Volume (bbls) | Pump Rate at Perfs (bpm) | Pressure at Perfs (psi)
Stage Desc
1 | Treated Water | 43 |  | Breakdown | 0 | 0 | 43 | 15 | 5963 |  | 0 | 0 | 0 | 0 | 0
2 | 15% HCl | 23.8095 |  | Acid | 0 | 0 | 23.8095 | 59 | 6310 |  | 23.8095 | 0 | 0 | 0 | 0 | 100 Mesh
3 | TSW .6 FR | 150 |  | Spacer | 0 | 0 | 150 | 90 | 6430 |  | 0 | 0 | 0 | 0 | 0 | 40/70 White
4 | 15% HCl | 35.7143 |  | Acid | 0 | 0 | 35.7143 | 95 | 6970 |  | 35.7143 | 0 | 0 | 0 | 0 | 30/50 White
5 | TSW .6 FR | 559 |  | Pad | 0 | 0 | 559 | 95 | 6950 |  | 0 | 0 | 0 | 0 | 0 | 20/40 White
6 | TSW .6 FR | 200 | 0.3 | 100 Mesh | 2520 | 2520 | 202.7149 | 95 | 7080 |  | 0 | 2520 | 0 | 0 | 0 | 30/50 RCS
7 | TSW .6 FR | 249 | 0.6 | 100 Mesh | 6280 | 8800 | 255.7602 | 95 | 7230 |  | 0 | 6280 | 0 | 0 | 0 | 30/50 Brown
8 | TSW .6 FR | 297 | 0.9 | 100 Mesh | 11220 | 20020 | 309.095 | 95 | 7170 |  | 0 | 11220 | 0 | 0 | 0 | Pad
9 | TSW .6 FR | 299 | 0.3 | 100 Mesh | 3770 | 23790 | 303.0588 | 95 | 6800 |  | 0 | 3770 | 0 | 0 | 0 | Acid
10 | TSW .6 FR | 600 | 1.1 | 100 Mesh | 27730 | 51520 | 629.8643 | 95 | 6990 |  | 0 | 27730 | 0 | 0 | 0 | Spacer
11 | TSW .6 FR | 489 | 1.5 | 100 Mesh | 30800 | 82320 | 522.19 | 95 | 6640 |  | 0 | 30800 | 0 | 0 | 0 | Sweep
12 | TSW .5 FR | 300 | 0.6 | 30/50 White | 7560 | 89880 | 308.1448 | 95 | 6280 |  | 0 | 0 | 7560 | 0 | 0 | Breakdown/ Ball
13 | TSW .5 FR | 549 | 0.9 | 30/50 White | 20740 | 110620 | 571.3575 | 95 | 6310 |  | 0 | 0 | 20740 | 0 | 0 | Breakdown
14 | TSW .5 FR | 150 | 0.3 | 30/50 White | 1890 | 112510 | 152.0362 | 95 | 6230 |  | 0 | 0 | 1890 | 0 | 0 | Pumpdown
15 | TSW .5 FR | 349 | 0.9 | 30/50 White | 13180 | 125690 | 363.2127 | 95 | 6090 |  | 0 | 0 | 13180 | 0 | 0 | Overflush
16 | TSW .5 FR | 499 | 1.3 | 30/50 White | 27230 | 152920 | 528.3529 | 95 | 6220 |  | 0 | 0 | 27230 | 0 | 0 | Flush
17 | TSW .5 FR | 152 | 0.3 | 30/50 White | 1910 | 154830 | 154.0633 | 95 | 6170 |  | 0 | 0 | 1910 | 0 | 0
18 | TSW .5 FR | 401 | 0.9 | 30/50 White | 15150 | 169980 | 417.3303 | 95 | 6210 |  | 0 | 0 | 15150 | 0 | 0
19 | TSW .5 FR | 399 | 1.3 | 30/50 White | 21810 | 191790 | 422.4706 | 95 | 6220 |  | 0 | 0 | 21810 | 0 | 0
20 | TSW .5 FR | 399 | 0.9 | 30/50 White | 15070 | 206860 | 415.2489 | 95 | 6070 |  | 0 | 0 | 15070 | 0 | 0
21 | TSW .5 FR | 300 | 1.5 | 30/50 White | 18880 | 225740 | 320.362 | 95 | 6290 |  | 0 | 0 | 18880 | 0 | 0
22 | TSW .5 FR | 199 | 0.3 | 30/50 White | 2510 | 228250 | 201.7014 | 95 | 6030 |  | 0 | 0 | 2510 | 0 | 0
23 | TSW .5 FR | 200 | 0.6 | 30/50 White | 5030 | 233280 | 205.4299 | 95 | 5990 |  | 0 | 0 | 5030 | 0 | 0
24 | TSW .5 FR | 347 | 0.9 | 30/50 White | 13110 | 246390 | 361.1312 | 95 | 6030 |  | 0 | 0 | 13110 | 0 | 0
25 | TSW .5 FR | 250 | 1.5 | 30/50 White | 15750 | 262140 | 266.9683 | 95 | 6100 |  | 0 | 0 | 15750 | 0 | 0
26 | TSW .5 FR | 250 | 0.6 | 30/50 White | 6310 | 268450 | 256.7873 | 95 | 6160 |  | 0 | 0 | 6310 | 0 | 0
27 | TSW .5 FR | 410 | 1 | 30/50 White | 17240 | 285690 | 428.552 | 95 | 5970 |  | 0 | 0 | 17240 | 0 | 0
28 | TSW .5 FR | 250 | 1.3 | 30/50 White | 13610 | 299300 | 264.7059 | 95 | 6080 |  | 0 | 0 | 13610 | 0 | 0
29 | TSW .5 FR | 210 | 1.5 | 30/50 White | 13210 | 312510 | 224.2534 | 95 | 6350 |  | 0 | 0 | 13210 | 0 | 0
30 | TSW .5 FR | 313 | 2 | 30/50 White | 20800 | 333310 | 341.3258 | 95 | 6950 |  | 0 | 0 | 20800 | 0 | 0
31 |  |  |  |  | 0 | 333310 | 0 |  |  |  | 0 | 0 | 0 | 0 | 0
32 |  |  |  |  | 0 | 333310 | 0 |  |  |  | 0 | 0 | 0 | 0 | 0
33 |  |  |  |  | 0 | 333310 | 0 |  |  |  | 0 | 0 | 0 | 0 | 0
34 |  |  |  |  | 0 | 333310 | 0 |  |  |  | 0 | 0 | 0 | 0 | 0
35 |  |  |  |  | 0 | 333310 | 0 |  |  |  | 0 | 0 | 0 | 0 | 0
36 |  |  |  |  | 0 | 333310 | 0 |  |  |  | 0 | 0 | 0 | 0 | 0
37 |  |  |  |  | 0 | 333310 | 0 |  |  |  | 0 | 0 | 0 | 0 | 0
38 |  |  |  |  | 0 | 333310 | 0 |  |  |  | 0 | 0 | 0 | 0 | 0
39 |  |  |  |  | 0 | 333310 | 0 |  |  |  | 0 | 0 | 0 | 0 | 0
40 | TSW .5 FR | 299.7827 |  | Flush |  |  | 299.7827 | 95 | 6300 |  | 0 | 0 | 0 | 0 | 0
Totals: | Clean Fluid: | 385236.8751 | gal | Proppant: | 333310 | lbs |  |  | Total Flush
Start Time: | 3:54 | hr:min | End Time: | 5:51 | hr:min | Stage End Date: | 2018-03-14 | mm/dd/yyyy | 349.7827
Open Press: | 688 | psi | Max Prop Conc: | 2 | ppa | Avg Prop Conc: | 0.98449 | ppa | Total SL BBLS
Fm BD Press: | 5963 | psi | Max Rate: | 95 | bpm | Avg Rate: | 95 | bpm | 9734.4242
ISIP: | 1600 | psi | Max Press: | 7230 | psi | Avg Press: | 6408.0769 | psi | BLTR (CF) |  | Acid Bbls | 100 Mesh | 30/50 White | 0 | 0
Actual FG: | 0.61233 | psi/ft | Pumpdown Vol: | 147 | bbls | Overflush Vol: | 50 | bbls | 9369.3065 |  | 59.5238 | 82320 | 250990 | 0 | 0
Set CFP and perforate as shown on the perf sheet, ProPetro pumped FR-02, CS and NE/surf 601, RWS treated water with CLO² and bactericide, Impact added 30 gal of SI during the pad stage. Normal pressure trend. Pumped designed sand volume, handover to wireline.
Reference into "Data Summary" sheet after stage is generated.
↓
Heel Cluster | Toe Cluster | CF Vol (gals) | Total BLTR | Prop Cum (lbs) | Total Prop 1 | Total Prop 2 | Total Prop 3 | Total Prop 4 | Open Press | Fm BD Press | ISIP | Frac Grad | Max Rate | Avg Rate | Max Press | Avg Press
13522 | 13672 | 385236.8751 | 9369.3065 | 333310 | 82320 | 250990 | 0 | 0 | 688 | 5963 | 1600 | 0.61233 | 95 | 95 | 7230 | 6408.0769

## Stage (34)
Stage | Gwendolyn 2517LA |  |  |  | NOTES: | [6 empty] | Proppant 1 % | Proppant 2 % | Proppant 3 % | Proppant 4 %
| Lower Spraberry "A" | [10 empty] | 24.92% | 75.08% | 0% | 0%
34 | Plug Depth: | 13506 | Casing BBL/FT: | 0.02217 | Frac Supervision: |  | Tanner Winkler
| Heel Perf: | 13341 | Mid Perf: | 13415.5 | WL Supervision: |  | Clay Cohorn |  |  |  |  | INPUT BY ENGINEER / FRAC SPECIALIST
Prop Density | Toe Perf: | 13490 | Est. Frac Grad: | 0.65 | Pad %: | 11.17% | Bbls/ft: | 50.262 |  |  |  | AUTO CALCULATED
22.1 | TVD Survey: | 8922 | SPF: | 6 | Designed Rate: | 95 | Gross Lbs/ft: | 1846.3158
Sub-Stages | Fluid Type | Clean Volume (bbls) | Prop Conc (ppa) | Stage Description | Prop Stage (lbs) | Prop Cum (lbs) | Slurry Volume (bbls) | Pump Rate at Perfs (bpm) | Pressure at Perfs (psi)
Stage Desc
1 | Treated Water | 46 |  | Breakdown | 0 | 0 | 46 | 15 | 4552 |  | 0 | 0 | 0 | 0 | 0
2 | 15% HCl | 23.8095 |  | Acid | 0 | 0 | 23.8095 | 80 | 6900 |  | 23.8095 | 0 | 0 | 0 | 0 | 100 Mesh
3 | TSW .5 FR | 150 |  | Spacer | 0 | 0 | 150 | 95 | 7000 |  | 0 | 0 | 0 | 0 | 0 | 40/70 White
4 | 15% HCl | 35.7143 |  | Acid | 0 | 0 | 35.7143 | 95 | 6830 |  | 35.7143 | 0 | 0 | 0 | 0 | 30/50 White
5 | TSW .60 FR | 545 |  | Pad | 0 | 0 | 545 | 95 | 6600 |  | 0 | 0 | 0 | 0 | 0 | 20/40 White
6 | TSW .60 FR | 219 | 0.3 | 100 Mesh | 2760 | 2760 | 221.9729 | 95 | 6800 |  | 0 | 2760 | 0 | 0 | 0 | 30/50 RCS
7 | TSW .55 FR | 250 | 0.6 | 100 Mesh | 6310 | 9070 | 256.7873 | 95 | 6820 |  | 0 | 6310 | 0 | 0 | 0 | 30/50 Brown
8 | TSW .5 FR | 300 | 0.9 | 100 Mesh | 11330 | 20400 | 312.2172 | 95 | 6820 |  | 0 | 11330 | 0 | 0 | 0 | Pad
9 | TSW .5 FR | 500 | 1.1 | 100 Mesh | 23310 | 43710 | 524.8869 | 95 | 6700 |  | 0 | 23310 | 0 | 0 | 0 | Acid
10 | TSW .5 FR | 448 | 1.3 | 100 Mesh | 24240 | 67950 | 474.3529 | 95 | 6630 |  | 0 | 24240 | 0 | 0 | 0 | Spacer
11 | TSW .5 FR | 240 | 1.5 | 100 Mesh | 15100 | 83050 | 256.2896 | 95 | 6300 |  | 0 | 15100 | 0 | 0 | 0 | Sweep
12 | TSW .45 FR | 300 | 0.6 | 30/50 White | 7560 | 90610 | 308.1448 | 95 | 6060 |  | 0 | 0 | 7560 | 0 | 0 | Breakdown/ Ball
13 | TSW .45 FR | 551 | 0.9 | 30/50 White | 20810 | 111420 | 573.4389 | 95 | 6200 |  | 0 | 0 | 20810 | 0 | 0 | Breakdown
14 | TSW .45 FR | 150 | 0.3 | 30/50 White | 1890 | 113310 | 152.0362 | 95 | 6030 |  | 0 | 0 | 1890 | 0 | 0 | Pumpdown
15 | TSW .45 FR | 348 | 0.9 | 30/50 White | 13150 | 126460 | 362.1719 | 95 | 6150 |  | 0 | 0 | 13150 | 0 | 0 | Overflush
16 | TSW .45 FR | 500 | 1.3 | 30/50 White | 27280 | 153740 | 529.4118 | 95 | 6430 |  | 0 | 0 | 27280 | 0 | 0 | Flush
17 | TSW .45 FR | 150 | 0.3 | 30/50 White | 1890 | 155630 | 152.0362 | 95 | 6120 |  | 0 | 0 | 1890 | 0 | 0
18 | TSW .45 FR | 400 | 0.9 | 30/50 White | 15110 | 170740 | 416.2896 | 95 | 6200 |  | 0 | 0 | 15110 | 0 | 0
19 | TSW .45 FR | 400 | 1.3 | 30/50 White | 21860 | 192600 | 423.5294 | 95 | 6330 |  | 0 | 0 | 21860 | 0 | 0
20 | TSW .45 FR | 400 | 0.9 | 30/50 White | 15110 | 207710 | 416.2896 | 95 | 6150 |  | 0 | 0 | 15110 | 0 | 0
21 | TSW .45 FR | 300 | 1.5 | 30/50 White | 18880 | 226590 | 320.362 | 95 | 6500 |  | 0 | 0 | 18880 | 0 | 0
22 | TSW .45 FR | 300 | 0.6 | 30/50 White | 7560 | 234150 | 308.1448 | 95 | 6250 |  | 0 | 0 | 7560 | 0 | 0
23 | TSW .45 FR | 350 | 0.9 | 30/50 White | 13220 | 247370 | 364.2534 | 95 | 6300 |  | 0 | 0 | 13220 | 0 | 0
24 | TSW .45 FR | 248 | 1.5 | 30/50 White | 15630 | 263000 | 264.8326 | 95 | 6400 |  | 0 | 0 | 15630 | 0 | 0
25 | TSW .45 FR | 250 | 0.6 | 30/50 White | 6310 | 269310 | 256.7873 | 95 | 6130 |  | 0 | 0 | 6310 | 0 | 0
26 | TSW .45 FR | 410 | 1 | 30/50 White | 17240 | 286550 | 428.552 | 95 | 6240 |  | 0 | 0 | 17240 | 0 | 0
27 | TSW .45 FR | 250 | 1.3 | 30/50 White | 13670 | 300220 | 264.7059 | 95 | 6160 |  | 0 | 0 | 13670 | 0 | 0
28 | TSW .50 FR | 200 | 1.5 | 30/50 White | 12630 | 312850 | 213.5747 | 95 | 6500 |  | 0 | 0 | 12630 | 0 | 0
29 | TSW .50 FR | 310 | 2 | 30/50 White | 20410 | 333260 | 338.0543 | 93 | 6200 |  | 0 | 0 | 20410 | 0 | 0
30 |  |  |  |  | 0 | 333260 | 0 |  |  |  | 0 | 0 | 0 | 0 | 0
31 |  |  |  |  | 0 | 333260 | 0 |  |  |  | 0 | 0 | 0 | 0 | 0
32 |  |  |  |  | 0 | 333260 | 0 |  |  |  | 0 | 0 | 0 | 0 | 0
33 |  |  |  |  | 0 | 333260 | 0 |  |  |  | 0 | 0 | 0 | 0 | 0
34 |  |  |  |  | 0 | 333260 | 0 |  |  |  | 0 | 0 | 0 | 0 | 0
35 |  |  |  |  | 0 | 333260 | 0 |  |  |  | 0 | 0 | 0 | 0 | 0
36 |  |  |  |  | 0 | 333260 | 0 |  |  |  | 0 | 0 | 0 | 0 | 0
37 |  |  |  |  | 0 | 333260 | 0 |  |  |  | 0 | 0 | 0 | 0 | 0
38 |  |  |  |  | 0 | 333260 | 0 |  |  |  | 0 | 0 | 0 | 0 | 0
39 |  |  |  |  | 0 | 333260 | 0 |  |  |  | 0 | 0 | 0 | 0 | 0
40 | TSW .5 FR | 295.77 |  | Flush |  |  | 295.77 | 93 | 5780 |  | 0 | 0 | 0 | 0 | 0
Totals: | Clean Fluid: | 372552.3387 | gal | Proppant: | 333260 | lbs |  |  | Total Flush
Start Time: | 9:07 | hr:min | End Time: | 11:28 | hr:min | Stage End Date: | 2018-03-14 | mm/dd/yyyy | 345.77
Open Press: | 630 | psi | Max Prop Conc: | 2 | ppa | Avg Prop Conc: | 1.0207 | ppa | Total SL BBLS
Fm BD Press: | 4552 | psi | Max Rate: | 95 | bpm | Avg Rate: | 94.92 | bpm | 9437.416
ISIP: | 1276 | psi | Max Press: | 7000 | psi | Avg Press: | 6360.8 | psi | BLTR (CF) |  | Acid Bbls | 100 Mesh | 30/50 White | 0 | 0
Actual FG: | 0.57602 | psi/ft | Pumpdown Vol: | 152 | bbls | Overflush Vol: | 50 | bbls | 9072.2938 |  | 59.5238 | 83050 | 250210 | 0 | 0
Set CFP and perforate as shown on the perf sheet, ProPetro pumped FR-02, CS and NE/surf 601, RWS treated water with CLO² and bactericide, Impact added 30 gal of SI during the pad stage. Shutdown during the pad stage due to a bleed-off valve leaking. Pumped designed sand volume, handover to wireline.
Reference into "Data Summary" sheet after stage is generated.
↓
Heel Cluster | Toe Cluster | CF Vol (gals) | Total BLTR | Prop Cum (lbs) | Total Prop 1 | Total Prop 2 | Total Prop 3 | Total Prop 4 | Open Press | Fm BD Press | ISIP | Frac Grad | Max Rate | Avg Rate | Max Press | Avg Press
13341 | 13490 | 372552.3387 | 9072.2938 | 333260 | 83050 | 250210 | 0 | 0 | 630 | 4552 | 1276 | 0.57602 | 95 | 94.92 | 7000 | 6360.8

## Stage (35)
Stage | Gwendolyn 2517LA |  |  |  | NOTES: | [6 empty] | Proppant 1 % | Proppant 2 % | Proppant 3 % | Proppant 4 %
| Lower Spraberry "A" | [10 empty] | 24.83% | 75.17% | 0% | 0%
35 | Plug Depth: | 13325 | Casing BBL/FT: | 0.02217 | Frac Supervision: |  | Tanner Winkler
| Heel Perf: | 13159 | Mid Perf: | 13234 | WL Supervision: |  | Clay Cohorn |  |  |  |  | INPUT BY ENGINEER / FRAC SPECIALIST
Prop Density | Toe Perf: | 13309 | Est. Frac Grad: | 0.65 | Pad %: | 8.874% | Bbls/ft: | 48.9488 |  |  |  | AUTO CALCULATED
22.1 | TVD Survey: | 8920 | SPF: | 6 | Designed Rate: | 95 | Gross Lbs/ft: | 1848.1994
Sub-Stages | Fluid Type | Clean Volume (bbls) | Prop Conc (ppa) | Stage Description | Prop Stage (lbs) | Prop Cum (lbs) | Slurry Volume (bbls) | Pump Rate at Perfs (bpm) | Pressure at Perfs (psi)
Stage Desc
1 | Treated Water | 43 |  | Breakdown | 0 | 0 | 43 | 15 | 5167 |  | 0 | 0 | 0 | 0 | 0
2 | 15% HCl | 23.8095 |  | Acid | 0 | 0 | 23.8095 | 75 | 6473 |  | 23.8095 | 0 | 0 | 0 | 0 | 100 Mesh
3 | TSW .5 FR | 150 |  | Spacer | 0 | 0 | 150 | 95 | 7700 |  | 0 | 0 | 0 | 0 | 0 | 40/70 White
4 | 15% HCl | 35.7143 |  | Acid | 0 | 0 | 35.7143 | 95 | 6940 |  | 35.7143 | 0 | 0 | 0 | 0 | 30/50 White
5 | TSW .5 FR | 350 |  | Pad | 0 | 0 | 350 | 95 | 6960 |  | 0 | 0 | 0 | 0 | 0 | 20/40 White
6 | TSW .5 FR | 200 | 0.3 | 100 Mesh | 2530 | 2530 | 202.7149 | 95 | 7540 |  | 0 | 2530 | 0 | 0 | 0 | 30/50 RCS
7 | TSW .5 FR | 250 | 0.6 | 100 Mesh | 6330 | 8860 | 256.7873 | 95 | 7850 |  | 0 | 6330 | 0 | 0 | 0 | 30/50 Brown
8 | TSW .5 FR | 300 | 0.9 | 100 Mesh | 11330 | 20190 | 312.2172 | 95 | 7530 |  | 0 | 11330 | 0 | 0 | 0 | Pad
9 | TSW .5 FR | 500 | 1.1 | 100 Mesh | 23110 | 43300 | 524.8869 | 95 | 7300 |  | 0 | 23110 | 0 | 0 | 0 | Acid
10 | TSW .5 FR | 448 | 1.3 | 100 Mesh | 24430 | 67730 | 474.3529 | 95 | 7150 |  | 0 | 24430 | 0 | 0 | 0 | Spacer
11 | TSW .5 FR | 240 | 1.5 | 100 Mesh | 15110 | 82840 | 256.2896 | 95 | 6700 |  | 0 | 15110 | 0 | 0 | 0 | Sweep
12 | TSW .45 FR | 300 | 0.6 | 30/50 White | 7560 | 90400 | 308.1448 | 95 | 6490 |  | 0 | 0 | 7560 | 0 | 0 | Breakdown/ Ball
13 | TSW .45 FR | 550 | 0.9 | 30/50 White | 20780 | 111180 | 572.3982 | 95 | 6620 |  | 0 | 0 | 20780 | 0 | 0 | Breakdown
14 | TSW .45 FR | 150 | 0.3 | 30/50 White | 1890 | 113070 | 152.0362 | 95 | 6380 |  | 0 | 0 | 1890 | 0 | 0 | Pumpdown
15 | TSW .45 FR | 350 | 0.9 | 30/50 White | 13220 | 126290 | 364.2534 | 95 | 6450 |  | 0 | 0 | 13220 | 0 | 0 | Overflush
16 | TSW .45 FR | 500 | 1.3 | 30/50 White | 27280 | 153570 | 529.4118 | 95 | 6520 |  | 0 | 0 | 27280 | 0 | 0 | Flush
17 | TSW .45 FR | 150 | 0.3 | 30/50 White | 1890 | 155460 | 152.0362 | 95 | 6210 |  | 0 | 0 | 1890 | 0 | 0
18 | TSW .45 FR | 400 | 0.9 | 30/50 White | 15110 | 170570 | 416.2896 | 95 | 6230 |  | 0 | 0 | 15110 | 0 | 0
19 | TSW .45 FR | 400 | 1.3 | 30/50 White | 21860 | 192430 | 423.5294 | 95 | 6250 |  | 0 | 0 | 21860 | 0 | 0
20 | TSW .45 FR | 400 | 0.9 | 30/50 White | 15110 | 207540 | 416.2896 | 95 | 5860 |  | 0 | 0 | 15110 | 0 | 0
21 | TSW .45 FR | 300 | 1.5 | 30/50 White | 18880 | 226420 | 320.362 | 95 | 6320 |  | 0 | 0 | 18880 | 0 | 0
22 | TSW .45 FR | 300 | 0.6 | 30/50 White | 7560 | 233980 | 308.1448 | 95 | 5970 |  | 0 | 0 | 7560 | 0 | 0
23 | TSW .45 FR | 350 | 0.9 | 30/50 White | 13220 | 247200 | 364.2534 | 95 | 5960 |  | 0 | 0 | 13220 | 0 | 0
24 | TSW .45 FR | 250 | 1.5 | 30/50 White | 15750 | 262950 | 266.9683 | 95 | 6180 |  | 0 | 0 | 15750 | 0 | 0
25 | TSW .45 FR | 250 | 0.6 | 30/50 White | 6310 | 269260 | 256.7873 | 95 | 5750 |  | 0 | 0 | 6310 | 0 | 0
26 | TSW .45 FR | 410 | 1 | 30/50 White | 17240 | 286500 | 428.552 | 95 | 5900 |  | 0 | 0 | 17240 | 0 | 0
27 | TSW .45 FR | 250 | 1.3 | 30/50 White | 13670 | 300170 | 264.7059 | 95 | 6030 |  | 0 | 0 | 13670 | 0 | 0
28 | TSW .45 FR | 200 | 1.5 | 30/50 White | 12630 | 312800 | 213.5747 | 95 | 6150 |  | 0 | 0 | 12630 | 0 | 0
29 | TSW .55 FR | 307 | 2 | 30/50 White | 20800 | 333600 | 334.7828 | 95 | 6300 |  | 0 | 0 | 20800 | 0 | 0
30 |  |  |  |  | 0 | 333600 | 0 |  |  |  | 0 | 0 | 0 | 0 | 0
31 |  |  |  |  | 0 | 333600 | 0 |  |  |  | 0 | 0 | 0 | 0 | 0
32 |  |  |  |  | 0 | 333600 | 0 |  |  |  | 0 | 0 | 0 | 0 | 0
33 |  |  |  |  | 0 | 333600 | 0 |  |  |  | 0 | 0 | 0 | 0 | 0
34 |  |  |  |  | 0 | 333600 | 0 |  |  |  | 0 | 0 | 0 | 0 | 0
35 |  |  |  |  | 0 | 333600 | 0 |  |  |  | 0 | 0 | 0 | 0 | 0
36 |  |  |  |  | 0 | 333600 | 0 |  |  |  | 0 | 0 | 0 | 0 | 0
37 |  |  |  |  | 0 | 333600 | 0 |  |  |  | 0 | 0 | 0 | 0 | 0
38 |  |  |  |  | 0 | 333600 | 0 |  |  |  | 0 | 0 | 0 | 0 | 0
39 |  |  |  |  | 0 | 333600 | 0 |  |  |  | 0 | 0 | 0 | 0 | 0
40 | TSW .45 FR | 291.735 |  | Flush |  |  | 291.735 | 95 | 6150 |  | 0 | 0 | 0 | 0 | 0
Totals: | Clean Fluid: | 363268.8713 | gal | Proppant: | 333600 | lbs |  |  | Total Flush
Start Time: | 14:39 | hr:min | End Time: | 16:27 | hr:min | Stage End Date: | 2018-03-14 | mm/dd/yyyy | 341.735
Open Press: | 504 | psi | Max Prop Conc: | 2 | ppa | Avg Prop Conc: | 1.0242 | ppa | Total SL BBLS
Fm BD Press: | 5167 | psi | Max Rate: | 95 | bpm | Avg Rate: | 95 | bpm | 9200.0281
ISIP: | 1502 | psi | Max Press: | 7850 | psi | Avg Press: | 6504 | psi | BLTR (CF) |  | Acid Bbls | 100 Mesh | 30/50 White | 0 | 0
Actual FG: | 0.60139 | psi/ft | Pumpdown Vol: | 136 | bbls | Overflush Vol: | 50 | bbls | 8835.2588 |  | 59.5238 | 82840 | 250760 | 0 | 0
Set CFP and perforate as shown on the perf sheet, ProPetro pumped FR-02, CS and NE/surf 601, RWS treated water with CLO² and bactericide, Impact added 30 gal of SI during the pad stage. Normal treating pressure profile. Pumped designed sand volume, handover to wireline.
Reference into "Data Summary" sheet after stage is generated.
↓
Heel Cluster | Toe Cluster | CF Vol (gals) | Total BLTR | Prop Cum (lbs) | Total Prop 1 | Total Prop 2 | Total Prop 3 | Total Prop 4 | Open Press | Fm BD Press | ISIP | Frac Grad | Max Rate | Avg Rate | Max Press | Avg Press
13159 | 13309 | 363268.8713 | 8835.2588 | 333600 | 82840 | 250760 | 0 | 0 | 504 | 5167 | 1502 | 0.60139 | 95 | 95 | 7850 | 6504

## Stage (36)
Stage | Gwendolyn 2517LA |  |  |  | NOTES: | [6 empty] | Proppant 1 % | Proppant 2 % | Proppant 3 % | Proppant 4 %
| Lower Spraberry "A" | [10 empty] | 24.91% | 75.09% | 0% | 0%
36 | Plug Depth: | 13143 | Casing BBL/FT: | 0.02217 | Frac Supervision: |  | Saif Uddin
| Heel Perf: | 12978 | Mid Perf: | 13052.5 | WL Supervision: |  | Jesse Roiz |  |  |  |  | INPUT BY ENGINEER / FRAC SPECIALIST
Prop Density | Toe Perf: | 13127 | Est. Frac Grad: | 0.65 | Pad %: | 9.115% | Bbls/ft: | 48.9044 |  |  |  | AUTO CALCULATED
22.1 | TVD Survey: | 8919 | SPF: | 6 | Designed Rate: | 95 | Gross Lbs/ft: | 1845.5402
Sub-Stages | Fluid Type | Clean Volume (bbls) | Prop Conc (ppa) | Stage Description | Prop Stage (lbs) | Prop Cum (lbs) | Slurry Volume (bbls) | Pump Rate at Perfs (bpm) | Pressure at Perfs (psi)
Stage Desc
1 | Treated Water | 37 |  | Breakdown | 0 | 0 | 37 | 15 | 4912 |  | 0 | 0 | 0 | 0 | 0
2 | 15% HCl | 23.8095 |  | Acid | 0 | 0 | 23.8095 | 70 | 6450 |  | 23.8095 | 0 | 0 | 0 | 0 | 100 Mesh
3 | TSW .5 FR | 170 |  | Spacer | 0 | 0 | 170 | 80 | 6690 |  | 0 | 0 | 0 | 0 | 0 | 40/70 White
4 | 15% HCl | 35.7143 |  | Acid | 0 | 0 | 35.7143 | 95 | 7450 |  | 35.7143 | 0 | 0 | 0 | 0 | 30/50 White
5 | TSW .5 FR | 351 |  | Pad | 0 | 0 | 351 | 95 | 7060 |  | 0 | 0 | 0 | 0 | 0 | 20/40 White
6 | TSW .5 FR | 200 | 0.3 | 100 Mesh | 2520 | 2520 | 202.7149 | 95 | 6980 |  | 0 | 2520 | 0 | 0 | 0 | 30/50 RCS
7 | TSW .5 FR | 251 | 0.6 | 100 Mesh | 6330 | 8850 | 257.8145 | 95 | 7000 |  | 0 | 6330 | 0 | 0 | 0 | 30/50 Brown
8 | TSW .5 FR | 300 | 0.9 | 100 Mesh | 11320 | 20170 | 312.2172 | 95 | 6800 |  | 0 | 11320 | 0 | 0 | 0 | Pad
9 | TSW .5 FR | 500 | 1.1 | 100 Mesh | 23110 | 43280 | 524.8869 | 95 | 6650 |  | 0 | 23110 | 0 | 0 | 0 | Acid
10 | TSW .5 FR | 450 | 1.3 | 100 Mesh | 24600 | 67880 | 476.4706 | 95 | 6500 |  | 0 | 24600 | 0 | 0 | 0 | Spacer
11 | TSW .5 FR | 240 | 1.5 | 100 Mesh | 15110 | 82990 | 256.2896 | 95 | 6320 |  | 0 | 15110 | 0 | 0 | 0 | Sweep
12 | TSW .45 FR | 301 | 0.6 | 30/50 White | 7580 | 90570 | 309.1719 | 95 | 6110 |  | 0 | 0 | 7580 | 0 | 0 | Breakdown/ Ball
13 | TSW .45 FR | 550 | 0.9 | 30/50 White | 20780 | 111350 | 572.3982 | 95 | 6000 |  | 0 | 0 | 20780 | 0 | 0 | Breakdown
14 | TSW .45 FR | 151 | 0.3 | 30/50 White | 1900 | 113250 | 153.0498 | 95 | 6020 |  | 0 | 0 | 1900 | 0 | 0 | Pumpdown
15 | TSW .45 FR | 349 | 0.9 | 30/50 White | 13180 | 126430 | 363.2127 | 95 | 6010 |  | 0 | 0 | 13180 | 0 | 0 | Overflush
16 | TSW .45 FR | 499 | 1.3 | 30/50 White | 27230 | 153660 | 528.3529 | 95 | 6130 |  | 0 | 0 | 27230 | 0 | 0 | Flush
17 | TSW .45 FR | 149 | 0.3 | 30/50 White | 1880 | 155540 | 151.0226 | 95 | 6110 |  | 0 | 0 | 1880 | 0 | 0
18 | TSW .45 FR | 398 | 0.9 | 30/50 White | 15040 | 170580 | 414.2081 | 95 | 5890 |  | 0 | 0 | 15040 | 0 | 0
19 | TSW .45 FR | 400 | 1.3 | 30/50 White | 21860 | 192440 | 423.5294 | 95 | 5880 |  | 0 | 0 | 21860 | 0 | 0
20 | TSW .45 FR | 400 | 0.9 | 30/50 White | 15110 | 207550 | 416.2896 | 95 | 5830 |  | 0 | 0 | 15110 | 0 | 0
21 | TSW .45 FR | 301 | 1.5 | 30/50 White | 18940 | 226490 | 321.4299 | 95 | 5880 |  | 0 | 0 | 18940 | 0 | 0
22 | TSW .45 FR | 299 | 0.6 | 30/50 White | 7530 | 234020 | 307.1176 | 95 | 6150 |  | 0 | 0 | 7530 | 0 | 0
23 | TSW .45 FR | 350 | 0.9 | 30/50 White | 13220 | 247240 | 364.2534 | 95 | 6030 |  | 0 | 0 | 13220 | 0 | 0
24 | TSW .45 FR | 250 | 1.5 | 30/50 White | 15750 | 262990 | 266.9683 | 95 | 6100 |  | 0 | 0 | 15750 | 0 | 0
25 | TSW .45 FR | 249 | 0.6 | 30/50 White | 6280 | 269270 | 255.7602 | 95 | 6160 |  | 0 | 0 | 6280 | 0 | 0
26 | TSW .45 FR | 410 | 1 | 30/50 White | 17240 | 286510 | 428.552 | 95 | 6180 |  | 0 | 0 | 17240 | 0 | 0
27 | TSW .45 FR | 249 | 1.3 | 30/50 White | 13610 | 300120 | 263.6471 | 95 | 6030 |  | 0 | 0 | 13610 | 0 | 0
28 | TSW .45 FR | 199 | 1.5 | 30/50 White | 12510 | 312630 | 212.5068 | 95 | 6090 |  | 0 | 0 | 12510 | 0 | 0
29 | TSW .45 FR | 300 | 2 | 30/50 White | 20490 | 333120 | 327.1493 | 95 | 6210 |  | 0 | 0 | 20490 | 0 | 0
30 |  |  |  |  | 0 | 333120 | 0 |  |  |  | 0 | 0 | 0 | 0 | 0
31 |  |  |  |  | 0 | 333120 | 0 |  |  |  | 0 | 0 | 0 | 0 | 0
32 |  |  |  |  | 0 | 333120 | 0 |  |  |  | 0 | 0 | 0 | 0 | 0
33 |  |  |  |  | 0 | 333120 | 0 |  |  |  | 0 | 0 | 0 | 0 | 0
34 |  |  |  |  | 0 | 333120 | 0 |  |  |  | 0 | 0 | 0 | 0 | 0
35 |  |  |  |  | 0 | 333120 | 0 |  |  |  | 0 | 0 | 0 | 0 | 0
36 |  |  |  |  | 0 | 333120 | 0 |  |  |  | 0 | 0 | 0 | 0 | 0
37 |  |  |  |  | 0 | 333120 | 0 |  |  |  | 0 | 0 | 0 | 0 | 0
38 |  |  |  |  | 0 | 333120 | 0 |  |  |  | 0 | 0 | 0 | 0 | 0
39 |  |  |  |  | 0 | 333120 | 0 |  |  |  | 0 | 0 | 0 | 0 | 0
40 | TSW .45 FR | 287.7223 |  | Flush |  |  | 287.7223 | 95 | 6700 |  | 0 | 0 | 0 | 0 | 0
Totals: | Clean Fluid: | 363310.3349 | gal | Proppant: | 333120 | lbs |  |  | Total Flush
Start Time: | 19:56 | hr:min | End Time: | 21:45 | hr:min | Stage End Date: | 2018-03-14 | mm/dd/yyyy | 337.7223
Open Press: | 577 | psi | Max Prop Conc: | 2 | ppa | Avg Prop Conc: | 1.0241 | ppa | Total SL BBLS
Fm BD Press: | 4912 | psi | Max Rate: | 95 | bpm | Avg Rate: | 95 | bpm | 9191.2596
ISIP: | 1493 | psi | Max Press: | 7450 | psi | Avg Press: | 6244.8 | psi | BLTR (CF) |  | Acid Bbls | 100 Mesh | 30/50 White | 0 | 0
Actual FG: | 0.6004 | psi/ft | Pumpdown Vol: | 127 | bbls | Overflush Vol: | 50 | bbls | 8827.2461 |  | 59.5238 | 82990 | 250130 | 0 | 0
Set CFP and perforate as shown on the perf sheet, ProPetro pumped FR-02, CS and NE/surf 601, RWS treated water with CLO² and bactericide, Impact added 30 gal of SI during the pad stage. Normal treating pressure profile. Pumped designed sand volume, handover to wireline.
Reference into "Data Summary" sheet after stage is generated.
↓
Heel Cluster | Toe Cluster | CF Vol (gals) | Total BLTR | Prop Cum (lbs) | Total Prop 1 | Total Prop 2 | Total Prop 3 | Total Prop 4 | Open Press | Fm BD Press | ISIP | Frac Grad | Max Rate | Avg Rate | Max Press | Avg Press
12978 | 13127 | 363310.3349 | 8827.2461 | 333120 | 82990 | 250130 | 0 | 0 | 577 | 4912 | 1493 | 0.6004 | 95 | 95 | 7450 | 6244.8

## Stage (37)
Stage | Gwendolyn 2517LA |  |  |  | NOTES: | [6 empty] | Proppant 1 % | Proppant 2 % | Proppant 3 % | Proppant 4 %
| Lower Spraberry "A" | [10 empty] | 24.92% | 75.08% | 0% | 0%
37 | Plug Depth: | 12962 | Casing BBL/FT: | 0.02217 | Frac Supervision: |  | Saif Uddin
| Heel Perf: | 12796 | Mid Perf: | 12871 | WL Supervision: |  | Jesse Roiz |  |  |  |  | INPUT BY ENGINEER / FRAC SPECIALIST
Prop Density | Toe Perf: | 12946 | Est. Frac Grad: | 0.65 | Pad %: | 8.869% | Bbls/ft: | 49.0483 |  |  |  | AUTO CALCULATED
22.1 | TVD Survey: | 8921 | SPF: | 6 | Designed Rate: | 95 | Gross Lbs/ft: | 1844.9307
Sub-Stages | Fluid Type | Clean Volume (bbls) | Prop Conc (ppa) | Stage Description | Prop Stage (lbs) | Prop Cum (lbs) | Slurry Volume (bbls) | Pump Rate at Perfs (bpm) | Pressure at Perfs (psi)
Stage Desc
1 | Treated Water | 43 |  | Breakdown | 0 | 0 | 43 | 15 | 5151 |  | 0 | 0 | 0 | 0 | 0
2 | 15% HCl | 23.8095 |  | Acid | 0 | 0 | 23.8095 | 65 | 6750 |  | 23.8095 | 0 | 0 | 0 | 0 | 100 Mesh
3 | TSW .45 FR | 150 |  | Spacer | 0 | 0 | 150 | 95 | 7150 |  | 0 | 0 | 0 | 0 | 0 | 40/70 White
4 | 15% HCl | 35.7143 |  | Acid | 0 | 0 | 35.7143 | 95 | 7350 |  | 35.7143 | 0 | 0 | 0 | 0 | 30/50 White
5 | TSW .45 FR | 352 |  | Pad | 0 | 0 | 352 | 95 | 7050 |  | 0 | 0 | 0 | 0 | 0 | 20/40 White
6 | TSW .45 FR | 201 | 0.3 | 100 Mesh | 2540 | 2540 | 203.7285 | 95 | 7050 |  | 0 | 2540 | 0 | 0 | 0 | 30/50 RCS
7 | TSW .45 FR | 250 | 0.6 | 100 Mesh | 6310 | 8850 | 256.7873 | 95 | 7100 |  | 0 | 6310 | 0 | 0 | 0 | 30/50 Brown
8 | TSW .45 FR | 300 | 0.9 | 100 Mesh | 11330 | 20180 | 312.2172 | 95 | 6850 |  | 0 | 11330 | 0 | 0 | 0 | Pad
9 | TSW .45 FR | 501 | 1.1 | 100 Mesh | 23150 | 43330 | 525.9367 | 95 | 6670 |  | 0 | 23150 | 0 | 0 | 0 | Acid
10 | TSW .45 FR | 450 | 1.3 | 100 Mesh | 24530 | 67860 | 476.4706 | 95 | 6630 |  | 0 | 24530 | 0 | 0 | 0 | Spacer
11 | TSW .45 FR | 240 | 1.5 | 100 Mesh | 15110 | 82970 | 256.2896 | 95 | 6500 |  | 0 | 15110 | 0 | 0 | 0 | Sweep
12 | TSW .45 FR | 298 | 0.6 | 30/50 White | 7510 | 90480 | 306.0905 | 95 | 6200 |  | 0 | 0 | 7510 | 0 | 0 | Breakdown/ Ball
13 | TSW .45 FR | 549 | 0.9 | 30/50 White | 20740 | 111220 | 571.3575 | 95 | 6100 |  | 0 | 0 | 20740 | 0 | 0 | Breakdown
14 | TSW .45 FR | 148 | 0.3 | 30/50 White | 1870 | 113090 | 150.009 | 95 | 6050 |  | 0 | 0 | 1870 | 0 | 0 | Pumpdown
15 | TSW .45 FR | 349 | 0.9 | 30/50 White | 13180 | 126270 | 363.2127 | 95 | 6030 |  | 0 | 0 | 13180 | 0 | 0 | Overflush
16 | TSW .45 FR | 500 | 1.3 | 30/50 White | 27280 | 153550 | 529.4118 | 95 | 6000 |  | 0 | 0 | 27280 | 0 | 0 | Flush
17 | TSW .45 FR | 149 | 0.3 | 30/50 White | 1870 | 155420 | 151.0226 | 95 | 6100 |  | 0 | 0 | 1870 | 0 | 0
18 | TSW .45 FR | 398 | 0.9 | 30/50 White | 15040 | 170460 | 414.2081 | 95 | 5930 |  | 0 | 0 | 15040 | 0 | 0
19 | TSW .45 FR | 399 | 1.3 | 30/50 White | 21810 | 192270 | 422.4706 | 95 | 5880 |  | 0 | 0 | 21810 | 0 | 0
20 | TSW .45 FR | 400 | 0.9 | 30/50 White | 15110 | 207380 | 416.2896 | 95 | 6010 |  | 0 | 0 | 15110 | 0 | 0
21 | TSW .45 FR | 300 | 1.5 | 30/50 White | 18870 | 226250 | 320.362 | 95 | 5920 |  | 0 | 0 | 18870 | 0 | 0
22 | TSW .45 FR | 300 | 0.6 | 30/50 White | 7550 | 233800 | 308.1448 | 95 | 5950 |  | 0 | 0 | 7550 | 0 | 0
23 | TSW .45 FR | 350 | 0.9 | 30/50 White | 13220 | 247020 | 364.2534 | 95 | 5700 |  | 0 | 0 | 13220 | 0 | 0
24 | TSW .40 FR | 249 | 1.5 | 30/50 White | 15690 | 262710 | 265.9005 | 95 | 6150 |  | 0 | 0 | 15690 | 0 | 0
25 | TSW .40 FR | 249 | 0.6 | 30/50 White | 6280 | 268990 | 255.7602 | 95 | 6100 |  | 0 | 0 | 6280 | 0 | 0
26 | TSW .40 FR | 409 | 1 | 30/50 White | 17210 | 286200 | 427.5068 | 95 | 6130 |  | 0 | 0 | 17210 | 0 | 0
27 | TSW .40 FR | 249 | 1.3 | 30/50 White | 13610 | 299810 | 263.6471 | 95 | 6140 |  | 0 | 0 | 13610 | 0 | 0
28 | TSW .40 FR | 200 | 1.5 | 30/50 White | 12630 | 312440 | 213.5747 | 95 | 6200 |  | 0 | 0 | 12630 | 0 | 0
29 | TSW .40 FR | 353 | 2 | 30/50 White | 20570 | 333010 | 384.9457 | 95 | 6770 |  | 0 | 0 | 20570 | 0 | 0
30 |  |  |  |  | 0 | 333010 | 0 |  |  |  | 0 | 0 | 0 | 0 | 0
31 |  |  |  |  | 0 | 333010 | 0 |  |  |  | 0 | 0 | 0 | 0 | 0
32 |  |  |  |  | 0 | 333010 | 0 |  |  |  | 0 | 0 | 0 | 0 | 0
33 |  |  |  |  | 0 | 333010 | 0 |  |  |  | 0 | 0 | 0 | 0 | 0
34 |  |  |  |  | 0 | 333010 | 0 |  |  |  | 0 | 0 | 0 | 0 | 0
35 |  |  |  |  | 0 | 333010 | 0 |  |  |  | 0 | 0 | 0 | 0 | 0
36 |  |  |  |  | 0 | 333010 | 0 |  |  |  | 0 | 0 | 0 | 0 | 0
37 |  |  |  |  | 0 | 333010 | 0 |  |  |  | 0 | 0 | 0 | 0 | 0
38 |  |  |  |  | 0 | 333010 | 0 |  |  |  | 0 | 0 | 0 | 0 | 0
39 |  |  |  |  | 0 | 333010 | 0 |  |  |  | 0 | 0 | 0 | 0 | 0
40 | TSW .45 FR | 283.6873 |  | Flush |  |  | 283.6873 | 95 | 7200 |  | 0 | 0 | 0 | 0 | 0
Totals: | Clean Fluid: | 364526.8674 | gal | Proppant: | 333010 | lbs |  |  | Total Flush
Start Time: | 1:42 | hr:min | End Time: | 3:32 | hr:min | Stage End Date: | 2018-03-15 | mm/dd/yyyy | 333.6873
Open Press: | 595 | psi | Max Prop Conc: | 2 | ppa | Avg Prop Conc: | 1.0177 | ppa | Total SL BBLS
Fm BD Press: | 5151 | psi | Max Rate: | 95 | bpm | Avg Rate: | 95 | bpm | 9221.8084
ISIP: | 1618 | psi | Max Press: | 7350 | psi | Avg Press: | 6288.4 | psi | BLTR (CF) |  | Acid Bbls | 100 Mesh | 30/50 White | 0 | 0
Actual FG: | 0.61437 | psi/ft | Pumpdown Vol: | 124 | bbls | Overflush Vol: | 50 | bbls | 8853.2111 |  | 59.5238 | 82970 | 250040 | 0 | 0
Set CFP and perforate as shown on the perf sheet, ProPetro pumped FR-02, CS and NE/surf 601, RWS treated water with CLO² and bactericide, Impact added 30 gal of SI during the pad stage. Normal treating pressure profile. Pumped designed sand volume, handover to wireline.
Reference into "Data Summary" sheet after stage is generated.
↓
Heel Cluster | Toe Cluster | CF Vol (gals) | Total BLTR | Prop Cum (lbs) | Total Prop 1 | Total Prop 2 | Total Prop 3 | Total Prop 4 | Open Press | Fm BD Press | ISIP | Frac Grad | Max Rate | Avg Rate | Max Press | Avg Press
12796 | 12946 | 364526.8674 | 8853.2111 | 333010 | 82970 | 250040 | 0 | 0 | 595 | 5151 | 1618 | 0.61437 | 95 | 95 | 7350 | 6288.4

## Stage (38)
Stage | Gwendolyn 2517LA |  |  |  | NOTES: | [6 empty] | Proppant 1 % | Proppant 2 % | Proppant 3 % | Proppant 4 %
| Lower Spraberry "A" | [10 empty] | 24.87% | 75.13% | 0% | 0%
38 | Plug Depth: | 12780 | Casing BBL/FT: | 0.02217 | Frac Supervision: |  | Clay Cohorn
| Heel Perf: | 12615 | Mid Perf: | 12689.5 | WL Supervision: |  | Jesse Roiz |  |  |  |  | INPUT BY ENGINEER / FRAC SPECIALIST
Prop Density | Toe Perf: | 12764 | Est. Frac Grad: | 0.65 | Pad %: | 8.852% | Bbls/ft: | 48.882 |  |  |  | AUTO CALCULATED
22.1 | TVD Survey: | 8922 | SPF: | 6 | Designed Rate: | 95 | Gross Lbs/ft: | 1846.9806
Sub-Stages | Fluid Type | Clean Volume (bbls) | Prop Conc (ppa) | Stage Description | Prop Stage (lbs) | Prop Cum (lbs) | Slurry Volume (bbls) | Pump Rate at Perfs (bpm) | Pressure at Perfs (psi)
Stage Desc
1 | Treated Water | 37 |  | Breakdown | 0 | 0 | 37 | 15 | 3837 |  | 0 | 0 | 0 | 0 | 0
2 | 15% HCl | 23.8095 |  | Acid | 0 | 0 | 23.8095 | 76 | 6250 |  | 23.8095 | 0 | 0 | 0 | 0 | 100 Mesh
3 | TSW .45 FR | 150 |  | Spacer | 0 | 0 | 150 | 90 | 7650 |  | 0 | 0 | 0 | 0 | 0 | 40/70 White
4 | 15% HCl | 35.7143 |  | Acid | 0 | 0 | 35.7143 | 90 | 7360 |  | 35.7143 | 0 | 0 | 0 | 0 | 30/50 White
5 | TSW .45 FR | 350 |  | Pad | 0 | 0 | 350 | 93 | 7560 |  | 0 | 0 | 0 | 0 | 0 | 20/40 White
6 | TSW .45 FR | 200 | 0.3 | 100 Mesh | 2520 | 2520 | 202.7149 | 93 | 7510 |  | 0 | 2520 | 0 | 0 | 0 | 30/50 RCS
7 | TSW .45 FR | 250 | 0.6 | 100 Mesh | 6300 | 8820 | 256.7873 | 93 | 7300 |  | 0 | 6300 | 0 | 0 | 0 | 30/50 Brown
8 | TSW .45 FR | 300 | 0.9 | 100 Mesh | 11330 | 20150 | 312.2172 | 93 | 7040 |  | 0 | 11330 | 0 | 0 | 0 | Pad
9 | TSW .45 FR | 500 | 1.1 | 100 Mesh | 23110 | 43260 | 524.8869 | 94 | 6680 |  | 0 | 23110 | 0 | 0 | 0 | Acid
10 | TSW .45 FR | 450 | 1.3 | 100 Mesh | 24550 | 67810 | 476.4706 | 94 | 6520 |  | 0 | 24550 | 0 | 0 | 0 | Spacer
11 | TSW .45 FR | 240 | 1.5 | 100 Mesh | 15110 | 82920 | 256.2896 | 94 | 6550 |  | 0 | 15110 | 0 | 0 | 0 | Sweep
12 | TSW .40 FR | 300 | 0.6 | 30/50 White | 7560 | 90480 | 308.1448 | 94 | 6280 |  | 0 | 0 | 7560 | 0 | 0 | Breakdown/ Ball
13 | TSW .40 FR | 550 | 0.9 | 30/50 White | 20780 | 111260 | 572.3982 | 94 | 6440 |  | 0 | 0 | 20780 | 0 | 0 | Breakdown
14 | TSW .40 FR | 150 | 0.3 | 30/50 White | 1890 | 113150 | 152.0362 | 94 | 6290 |  | 0 | 0 | 1890 | 0 | 0 | Pumpdown
15 | TSW .40 FR | 350 | 0.9 | 30/50 White | 13230 | 126380 | 364.2534 | 94 | 6320 |  | 0 | 0 | 13230 | 0 | 0 | Overflush
16 | TSW .40 FR | 500 | 1.3 | 30/50 White | 27280 | 153660 | 529.4118 | 94 | 6360 |  | 0 | 0 | 27280 | 0 | 0 | Flush
17 | TSW .40 FR | 150 | 0.3 | 30/50 White | 1890 | 155550 | 152.0362 | 94 | 6390 |  | 0 | 0 | 1890 | 0 | 0
18 | TSW .40 FR | 400 | 0.9 | 30/50 White | 15110 | 170660 | 416.2896 | 94 | 6230 |  | 0 | 0 | 15110 | 0 | 0
19 | TSW .40 FR | 400 | 1.3 | 30/50 White | 21870 | 192530 | 423.5294 | 94 | 6260 |  | 0 | 0 | 21870 | 0 | 0
20 | TSW .40 FR | 400 | 0.9 | 30/50 White | 15110 | 207640 | 416.2896 | 94 | 6130 |  | 0 | 0 | 15110 | 0 | 0
21 | TSW .40 FR | 298 | 1.5 | 30/50 White | 18760 | 226400 | 318.2262 | 94 | 6150 |  | 0 | 0 | 18760 | 0 | 0
22 | TSW .40 FR | 300 | 0.6 | 30/50 White | 7560 | 233960 | 308.1448 | 94 | 6280 |  | 0 | 0 | 7560 | 0 | 0
23 | TSW .40 FR | 350 | 0.9 | 30/50 White | 13220 | 247180 | 364.2534 | 94 | 6350 |  | 0 | 0 | 13220 | 0 | 0
24 | TSW .40 FR | 250 | 1.5 | 30/50 White | 15750 | 262930 | 266.9683 | 94 | 6440 |  | 0 | 0 | 15750 | 0 | 0
25 | TSW .40 FR | 248 | 0.6 | 30/50 White | 6250 | 269180 | 254.733 | 94 | 6330 |  | 0 | 0 | 6250 | 0 | 0
26 | TSW .40 FR | 410 | 1 | 30/50 White | 17240 | 286420 | 428.552 | 94 | 6250 |  | 0 | 0 | 17240 | 0 | 0
27 | TSW .40 FR | 248 | 1.3 | 30/50 White | 13560 | 299980 | 262.5882 | 94 | 6260 |  | 0 | 0 | 13560 | 0 | 0
28 | TSW .40 FR | 200 | 1.5 | 30/50 White | 12630 | 312610 | 213.5747 | 94 | 6330 |  | 0 | 0 | 12630 | 0 | 0
29 | TSW .40 FR | 332 | 2 | 30/50 White | 20770 | 333380 | 362.0452 | 94 | 7320 |  | 0 | 0 | 20770 | 0 | 0
30 |  |  |  |  | 0 | 333380 | 0 |  |  |  | 0 | 0 | 0 | 0 | 0
31 |  |  |  |  | 0 | 333380 | 0 |  |  |  | 0 | 0 | 0 | 0 | 0
32 |  |  |  |  | 0 | 333380 | 0 |  |  |  | 0 | 0 | 0 | 0 | 0
33 |  |  |  |  | 0 | 333380 | 0 |  |  |  | 0 | 0 | 0 | 0 | 0
34 |  |  |  |  | 0 | 333380 | 0 |  |  |  | 0 | 0 | 0 | 0 | 0
35 |  |  |  |  | 0 | 333380 | 0 |  |  |  | 0 | 0 | 0 | 0 | 0
36 |  |  |  |  | 0 | 333380 | 0 |  |  |  | 0 | 0 | 0 | 0 | 0
37 |  |  |  |  | 0 | 333380 | 0 |  |  |  | 0 | 0 | 0 | 0 | 0
38 |  |  |  |  | 0 | 333380 | 0 |  |  |  | 0 | 0 | 0 | 0 | 0
39 |  |  |  |  | 0 | 333380 | 0 |  |  |  | 0 | 0 | 0 | 0 | 0
40 | TSW .40 FR | 279.6746 |  | Flush |  |  | 279.6746 | 94 | 6740 |  | 0 | 0 | 0 | 0 | 0
Totals: | Clean Fluid: | 363392.3311 | gal | Proppant: | 333380 | lbs |  |  | Total Flush
Start Time: | 6:52 | hr:min | End Time: | 8:41 | hr:min | Stage End Date: | 2018-03-15 | mm/dd/yyyy | 329.6746
Open Press: | 590 | psi | Max Prop Conc: | 2 | ppa | Avg Prop Conc: | 1.0208 | ppa | Total SL BBLS
Fm BD Press: | 3837 | psi | Max Rate: | 94 | bpm | Avg Rate: | 93.84 | bpm | 9190.04
ISIP: | 1412 | psi | Max Press: | 7650 | psi | Avg Press: | 6542.8 | psi | BLTR (CF) |  | Acid Bbls | 100 Mesh | 30/50 White | 0 | 0
Actual FG: | 0.59126 | psi/ft | Pumpdown Vol: | 121 | bbls | Overflush Vol: | 50 | bbls | 8823.1984 |  | 59.5238 | 82920 | 250460 | 0 | 0
Set CFP and perforate as shown on the perf sheet, ProPetro pumped FR-02, CS and NE/surf 601, RWS treated water with CLO² and bactericide, Impact added 30 gal of SI during the pad stage. Overall flat pressure through the 30/50 sand stages. Pumped designed sand volume, handover to wireline.
Reference into "Data Summary" sheet after stage is generated.
↓
Heel Cluster | Toe Cluster | CF Vol (gals) | Total BLTR | Prop Cum (lbs) | Total Prop 1 | Total Prop 2 | Total Prop 3 | Total Prop 4 | Open Press | Fm BD Press | ISIP | Frac Grad | Max Rate | Avg Rate | Max Press | Avg Press
12615 | 12764 | 363392.3311 | 8823.1984 | 333380 | 82920 | 250460 | 0 | 0 | 590 | 3837 | 1412 | 0.59126 | 94 | 93.84 | 7650 | 6542.8

## Stage (39)
Stage | Gwendolyn 2517LA |  |  |  | NOTES: | [6 empty] | Proppant 1 % | Proppant 2 % | Proppant 3 % | Proppant 4 %
| Lower Spraberry "A" | [10 empty] | 24.89% | 75.11% | 0% | 0%
39 | Plug Depth: | 12599 | Casing BBL/FT: | 0.02217 | Frac Supervision: |  | Jesse Roiz
| Heel Perf: | 12433 | Mid Perf: | 12508 | WL Supervision: |  | Tanner Winkler |  |  |  |  | INPUT BY ENGINEER / FRAC SPECIALIST
Prop Density | Toe Perf: | 12583 | Est. Frac Grad: | 0.65 | Pad %: | 8.557% | Bbls/ft: | 50.638 |  |  |  | AUTO CALCULATED
22.1 | TVD Survey: | 8922 | SPF: | 6 | Designed Rate: | 95 | Gross Lbs/ft: | 1844.2105
Sub-Stages | Fluid Type | Clean Volume (bbls) | Prop Conc (ppa) | Stage Description | Prop Stage (lbs) | Prop Cum (lbs) | Slurry Volume (bbls) | Pump Rate at Perfs (bpm) | Pressure at Perfs (psi)
Stage Desc
1 | Treated Water | 55 |  | Breakdown | 0 | 0 | 55 | 15 | 4540 |  | 0 | 0 | 0 | 0 | 0
2 | 15% HCl | 23.8095 |  | Acid | 0 | 0 | 23.8095 | 54 | 5940 |  | 23.8095 | 0 | 0 | 0 | 0 | 100 Mesh
3 | TSW .45 FR | 150 |  | Spacer | 0 | 0 | 150 | 79 | 6260 |  | 0 | 0 | 0 | 0 | 0 | 40/70 White
4 | 15% HCl | 35.7143 |  | Acid | 0 | 0 | 35.7143 | 95 | 7180 |  | 35.7143 | 0 | 0 | 0 | 0 | 30/50 White
5 | TSW .45 FR | 351 |  | Pad | 0 | 0 | 351 | 95 | 6790 |  | 0 | 0 | 0 | 0 | 0 | 20/40 White
6 | TSW .45 FR | 200 | 0.3 | 100 Mesh | 2520 | 2520 | 202.7149 | 95 | 7020 |  | 0 | 2520 | 0 | 0 | 0 | 30/50 RCS
7 | TSW .45 FR | 250 | 0.6 | 100 Mesh | 6310 | 8830 | 256.7873 | 95 | 7040 |  | 0 | 6310 | 0 | 0 | 0 | 30/50 Brown
8 | TSW .45 FR | 301 | 0.9 | 100 Mesh | 11370 | 20200 | 313.2579 | 95 | 7090 |  | 0 | 11370 | 0 | 0 | 0 | Pad
9 | TSW .45 FR | 500 | 1.1 | 100 Mesh | 23110 | 43310 | 524.8869 | 95 | 6960 |  | 0 | 23110 | 0 | 0 | 0 | Acid
10 | TSW .45 FR | 449 | 1.3 | 100 Mesh | 24490 | 67800 | 475.4118 | 95 | 6830 |  | 0 | 24490 | 0 | 0 | 0 | Spacer
11 | TSW .45 FR | 239 | 1.5 | 100 Mesh | 15040 | 82840 | 255.2217 | 95 | 6550 |  | 0 | 15040 | 0 | 0 | 0 | Sweep
12 | TSW .45 FR | 301 | 0.6 | 30/50 White | 7580 | 90420 | 309.1719 | 95 | 6290 |  | 0 | 0 | 7580 | 0 | 0 | Breakdown/ Ball
13 | TSW .45 FR | 550 | 0.9 | 30/50 White | 20780 | 111200 | 572.3982 | 95 | 6150 |  | 0 | 0 | 20780 | 0 | 0 | Breakdown
14 | TSW .40 FR | 149 | 0.3 | 30/50 White | 1880 | 113080 | 151.0226 | 95 | 6630 |  | 0 | 0 | 1880 | 0 | 0 | Pumpdown
15 | TSW .40 FR | 349 | 0.9 | 30/50 White | 13180 | 126260 | 363.2127 | 95 | 6610 |  | 0 | 0 | 13180 | 0 | 0 | Overflush
16 | TSW .40 FR | 500 | 1.3 | 30/50 White | 27280 | 153540 | 529.4118 | 95 | 6470 |  | 0 | 0 | 27280 | 0 | 0 | Flush
17 | TSW .40 FR | 150 | 0.3 | 30/50 White | 1890 | 155430 | 152.0362 | 95 | 6680 |  | 0 | 0 | 1890 | 0 | 0
18 | TSW .40 FR | 399 | 0.9 | 30/50 White | 15070 | 170500 | 415.2489 | 95 | 6730 |  | 0 | 0 | 15070 | 0 | 0
19 | TSW .40 FR | 321 | 1.3 | 30/50 White | 17530 | 188030 | 339.8824 | 95 | 7210 |  | 0 | 0 | 17530 | 0 | 0
20 | TSW .45 FR | 545 | 0.9 | 30/50 White | 19830 | 207860 | 567.1946 | 95 | 6620 |  | 0 | 0 | 19830 | 0 | 0
21 | TSW .45 FR | 299 | 1.5 | 30/50 White | 18820 | 226680 | 319.2941 | 95 | 6670 |  | 0 | 0 | 18820 | 0 | 0
22 | TSW .45 FR | 300 | 0.6 | 30/50 White | 7560 | 234240 | 308.1448 | 95 | 6860 |  | 0 | 0 | 7560 | 0 | 0
23 | TSW .45 FR | 351 | 0.9 | 30/50 White | 13260 | 247500 | 365.2941 | 95 | 6890 |  | 0 | 0 | 13260 | 0 | 0
24 | TSW .45 FR | 251 | 1.5 | 30/50 White | 15810 | 263310 | 268.0362 | 95 | 6840 |  | 0 | 0 | 15810 | 0 | 0
25 | TSW .45 FR | 399 | 0.6 | 30/50 White | 10060 | 273370 | 409.8326 | 95 | 6940 |  | 0 | 0 | 10060 | 0 | 0
26 | TSW .45 FR | 409 | 1 | 30/50 White | 17160 | 290530 | 427.5068 | 95 | 6760 |  | 0 | 0 | 17160 | 0 | 0
27 | TSW .45 FR | 249 | 1.3 | 30/50 White | 13610 | 304140 | 263.6471 | 95 | 6700 |  | 0 | 0 | 13610 | 0 | 0
28 | TSW .45 FR | 199 | 1.5 | 30/50 White | 12570 | 316710 | 212.5068 | 95 | 6750 |  | 0 | 0 | 12570 | 0 | 0
29 | TSW 1.0 FR | 413 | 2 | 30/50 White | 16170 | 332880 | 450.3756 | 80 | 7880 |  | 0 | 0 | 16170 | 0 | 0
30 |  |  |  |  | 0 | 332880 | 0 |  |  |  | 0 | 0 | 0 | 0 | 0
31 |  |  |  |  | 0 | 332880 | 0 |  |  |  | 0 | 0 | 0 | 0 | 0
32 |  |  |  |  | 0 | 332880 | 0 |  |  |  | 0 | 0 | 0 | 0 | 0
33 |  |  |  |  | 0 | 332880 | 0 |  |  |  | 0 | 0 | 0 | 0 | 0
34 |  |  |  |  | 0 | 332880 | 0 |  |  |  | 0 | 0 | 0 | 0 | 0
35 |  |  |  |  | 0 | 332880 | 0 |  |  |  | 0 | 0 | 0 | 0 | 0
36 |  |  |  |  | 0 | 332880 | 0 |  |  |  | 0 | 0 | 0 | 0 | 0
37 |  |  |  |  | 0 | 332880 | 0 |  |  |  | 0 | 0 | 0 | 0 | 0
38 |  |  |  |  | 0 | 332880 | 0 |  |  |  | 0 | 0 | 0 | 0 | 0
39 |  |  |  |  | 0 | 332880 | 0 |  |  |  | 0 | 0 | 0 | 0 | 0
40 | TSW 1.0 FR | 275.6396 |  | Flush |  |  | 275.6396 | 72 | 7110 |  | 0 | 0 | 0 | 0 | 0
Totals: | Clean Fluid: | 376494.8636 | gal | Proppant: | 332880 | lbs |  |  | Total Flush
Start Time: | 20:19 | hr:min | End Time: | 22:13 | hr:min | Stage End Date: | 2018-03-15 | mm/dd/yyyy | 325.6396
Open Press: | 433 | psi | Max Prop Conc: | 2 | ppa | Avg Prop Conc: | 0.98176 | ppa | Total SL BBLS
Fm BD Press: | 4540 | psi | Max Rate: | 95 | bpm | Avg Rate: | 94.4 | bpm | 9519.6612
ISIP: | 1807 | psi | Max Press: | 7880 | psi | Avg Press: | 6798.4 | psi | BLTR (CF) |  | Acid Bbls | 100 Mesh | 30/50 White | 0 | 0
Actual FG: | 0.63553 | psi/ft | Pumpdown Vol: | 126 | bbls | Overflush Vol: | 50 | bbls | 9140.1634 |  | 59.5238 | 82840 | 250040 | 0 | 0
Set CFP and perforate as shown on the perf sheet, ProPetro pumped FR-02, CS and NE/surf 601, RWS treated water with CLO² and bactericide, Impact added 30 gal of SI during the pad stage. Pressure slightly increasing during the 30/50 sand stages. Lost the blender suction as we marked flush, came back up and overflushed the well. Pumped designed sand volume, handover to wireline.
Reference into "Data Summary" sheet after stage is generated.
↓
Heel Cluster | Toe Cluster | CF Vol (gals) | Total BLTR | Prop Cum (lbs) | Total Prop 1 | Total Prop 2 | Total Prop 3 | Total Prop 4 | Open Press | Fm BD Press | ISIP | Frac Grad | Max Rate | Avg Rate | Max Press | Avg Press
12433 | 12583 | 376494.8636 | 9140.1634 | 332880 | 82840 | 250040 | 0 | 0 | 433 | 4540 | 1807 | 0.63553 | 95 | 94.4 | 7880 | 6798.4

## Stage (40)
Stage | Gwendolyn 2517LA |  |  |  | NOTES: | [6 empty] | Proppant 1 % | Proppant 2 % | Proppant 3 % | Proppant 4 %
| Lower Spraberry "A" | [10 empty] | 25.08% | 74.92% | 0% | 0%
40 | Plug Depth: | 12417 | Casing BBL/FT: | 0.02217 | Frac Supervision: |  | Jesse Roiz
| Heel Perf: | 12252 | Mid Perf: | 12326.5 | WL Supervision: |  | Saif Uddin |  |  |  |  | INPUT BY ENGINEER / FRAC SPECIALIST
Prop Density | Toe Perf: | 12401 | Est. Frac Grad: | 0.65 | Pad %: | 8.319% | Bbls/ft: | 50.4717 |  |  |  | AUTO CALCULATED
22.1 | TVD Survey: | 8923 | SPF: | 6 | Designed Rate: | 95 | Gross Lbs/ft: | 1832.8532
Sub-Stages | Fluid Type | Clean Volume (bbls) | Prop Conc (ppa) | Stage Description | Prop Stage (lbs) | Prop Cum (lbs) | Slurry Volume (bbls) | Pump Rate at Perfs (bpm) | Pressure at Perfs (psi)
Stage Desc
1 | Treated Water | 51 |  | Breakdown | 0 | 0 | 51 | 15 | 2502 |  | 0 | 0 | 0 | 0 | 0
2 | 15% HCl | 23.8095 |  | Acid | 0 | 0 | 23.8095 | 54 | 4717 |  | 23.8095 | 0 | 0 | 0 | 0 | 100 Mesh
3 | TSW .45 FR | 130 |  | Spacer | 0 | 0 | 130 | 73 | 5360 |  | 0 | 0 | 0 | 0 | 0 | 40/70 White
4 | 15% HCl | 35.7143 |  | Acid | 0 | 0 | 35.7143 | 95 | 6480 |  | 35.7143 | 0 | 0 | 0 | 0 | 30/50 White
5 | TSW .45 FR | 351 |  | Pad | 0 | 0 | 351 | 95 | 6670 |  | 0 | 0 | 0 | 0 | 0 | 20/40 White
6 | TSW .45 FR | 199 | 0.3 | 100 Mesh | 2510 | 2510 | 201.7014 | 95 | 6960 |  | 0 | 2510 | 0 | 0 | 0 | 30/50 RCS
7 | TSW .45 FR | 250 | 0.6 | 100 Mesh | 6310 | 8820 | 256.7873 | 95 | 6930 |  | 0 | 6310 | 0 | 0 | 0 | 30/50 Brown
8 | TSW .45 FR | 300 | 0.9 | 100 Mesh | 11330 | 20150 | 312.2172 | 95 | 6820 |  | 0 | 11330 | 0 | 0 | 0 | Pad
9 | TSW .45 FR | 500 | 1.1 | 100 Mesh | 23110 | 43260 | 524.8869 | 95 | 6810 |  | 0 | 23110 | 0 | 0 | 0 | Acid
10 | TSW .45 FR | 450 | 1.3 | 100 Mesh | 24530 | 67790 | 476.4706 | 95 | 6690 |  | 0 | 24530 | 0 | 0 | 0 | Spacer
11 | TSW .45 FR | 241 | 1.5 | 100 Mesh | 15170 | 82960 | 257.3575 | 95 | 6670 |  | 0 | 15170 | 0 | 0 | 0 | Sweep
12 | TSW .45 FR | 301 | 0.6 | 30/50 White | 7580 | 90540 | 309.1719 | 95 | 6190 |  | 0 | 0 | 7580 | 0 | 0 | Breakdown/ Ball
13 | TSW .45 FR | 549 | 0.9 | 30/50 White | 20740 | 111280 | 571.3575 | 95 | 5970 |  | 0 | 0 | 20740 | 0 | 0 | Breakdown
14 | TSW .45 FR | 150 | 0.3 | 30/50 White | 1890 | 113170 | 152.0362 | 95 | 5980 |  | 0 | 0 | 1890 | 0 | 0 | Pumpdown
15 | TSW .45 FR | 351 | 0.9 | 30/50 White | 13260 | 126430 | 365.2941 | 95 | 5830 |  | 0 | 0 | 13260 | 0 | 0 | Overflush
16 | TSW .45 FR | 499 | 1.3 | 30/50 White | 27230 | 153660 | 528.3529 | 95 | 5850 |  | 0 | 0 | 27230 | 0 | 0 | Flush
17 | TSW .45 FR | 147 | 0.3 | 30/50 White | 1840 | 155500 | 148.9955 | 95 | 5840 |  | 0 | 0 | 1840 | 0 | 0
18 | TSW .45 FR | 399 | 0.9 | 30/50 White | 15070 | 170570 | 415.2489 | 95 | 5850 |  | 0 | 0 | 15070 | 0 | 0
19 | TSW .45 FR | 400 | 1.3 | 30/50 White | 21860 | 192430 | 423.5294 | 95 | 5760 |  | 0 | 0 | 21860 | 0 | 0
20 | TSW .45 FR | 304 | 0.9 | 30/50 White | 11480 | 203910 | 316.3801 | 95 | 5750 |  | 0 | 0 | 11480 | 0 | 0
21 | TSW .45 FR | 361 | 1.5 | 30/50 White | 22710 | 226620 | 385.5023 | 95 | 5640 |  | 0 | 0 | 22710 | 0 | 0
22 | TSW .45 FR | 202 | 0.6 | 30/50 White | 5080 | 231700 | 207.4842 | 95 | 5690 |  | 0 | 0 | 5080 | 0 | 0
23 | TSW .45 FR | 349 | 0.9 | 30/50 White | 13180 | 244880 | 363.2127 | 95 | 5510 |  | 0 | 0 | 13180 | 0 | 0
24 | TSW .45 FR | 288 | 1.5 | 30/50 White | 18170 | 263050 | 307.5475 | 95 | 5620 |  | 0 | 0 | 18170 | 0 | 0
25 | TSW .45 FR | 249 | 0.6 | 30/50 White | 6280 | 269330 | 255.7602 | 95 | 5730 |  | 0 | 0 | 6280 | 0 | 0
26 | TSW .45 FR | 409 | 1 | 30/50 White | 17200 | 286530 | 427.5068 | 95 | 5680 |  | 0 | 0 | 17200 | 0 | 0
27 | TSW .45 FR | 249 | 1.3 | 30/50 White | 13610 | 300140 | 263.6471 | 95 | 5870 |  | 0 | 0 | 13610 | 0 | 0
28 | TSW .45 FR | 199 | 1.5 | 30/50 White | 12570 | 312710 | 212.5068 | 95 | 5990 |  | 0 | 0 | 12570 | 0 | 0
29 | TSW .45 FR | 126 | 2 | 30/50 White | 10550 | 323260 | 137.4027 | 95 | 6330 |  | 0 | 0 | 10550 | 0 | 0
30 | TSW .45 FR | 349 |  | Sweep | 0 | 323260 | 349 | 92 | 5980 |  | 0 | 0 | 0 | 0 | 0
31 | TSW 1.0 FR | 266 | 1 | 30/50 White | 7570 | 330830 | 278.0362 | 92 | 6250 |  | 0 | 0 | 7570 | 0 | 0
32 |  |  |  |  | 0 | 330830 | 0 |  |  |  | 0 | 0 | 0 | 0 | 0
33 |  |  |  |  | 0 | 330830 | 0 |  |  |  | 0 | 0 | 0 | 0 | 0
34 |  |  |  |  | 0 | 330830 | 0 |  |  |  | 0 | 0 | 0 | 0 | 0
35 |  |  |  |  | 0 | 330830 | 0 |  |  |  | 0 | 0 | 0 | 0 | 0
36 |  |  |  |  | 0 | 330830 | 0 |  |  |  | 0 | 0 | 0 | 0 | 0
37 |  |  |  |  | 0 | 330830 | 0 |  |  |  | 0 | 0 | 0 | 0 | 0
38 |  |  |  |  | 0 | 330830 | 0 |  |  |  | 0 | 0 | 0 | 0 | 0
39 |  |  |  |  | 0 | 330830 | 0 |  |  |  | 0 | 0 | 0 | 0 | 0
40 | TSW .45 FR | 271.6268 |  | Flush |  |  | 271.6268 | 92 | 6290 |  | 0 | 0 | 0 | 0 | 0
Totals: | Clean Fluid: | 375906.3273 | gal | Proppant: | 330830 | lbs |  |  | Total Flush
Start Time: | 3:38 | hr:min | End Time: | 5:31 | hr:min | Stage End Date: | 2018-03-16 | mm/dd/yyyy | 321.6268
Open Press: | 491 | psi | Max Prop Conc: | 2 | ppa | Avg Prop Conc: | 0.97402 | ppa | Total SL BBLS
Fm BD Press: | 2502 | psi | Max Rate: | 95 | bpm | Avg Rate: | 94.7778 | bpm | 9470.5443
ISIP: | 1567 | psi | Max Press: | 6960 | psi | Avg Press: | 6105.9259 | psi | BLTR (CF) |  | Acid Bbls | 100 Mesh | 30/50 White | 0 | 0
Actual FG: | 0.60861 | psi/ft | Pumpdown Vol: | 110 | bbls | Overflush Vol: | 50 | bbls | 9110.1506 |  | 59.5238 | 82960 | 247870 | 0 | 0
Set CFP and perforate as shown on the perf sheet, ProPetro pumped FR-02, CS and NE/surf 601, RWS treated water with CLO² and bactericide, Impact added 30 gal of SI during the pad stage. Lost blender boost pressure while on 2.0 ppa sand, got it back then swept wellbore and cleaned the hopper. Pumped designed sand volume, handover to wireline. The 2407 well had a 320 psi casing pressure increase during frac ops.
Reference into "Data Summary" sheet after stage is generated.
↓
Heel Cluster | Toe Cluster | CF Vol (gals) | Total BLTR | Prop Cum (lbs) | Total Prop 1 | Total Prop 2 | Total Prop 3 | Total Prop 4 | Open Press | Fm BD Press | ISIP | Frac Grad | Max Rate | Avg Rate | Max Press | Avg Press
12252 | 12401 | 375906.3273 | 9110.1506 | 330830 | 82960 | 247870 | 0 | 0 | 491 | 2502 | 1567 | 0.60861 | 95 | 94.7778 | 6960 | 6105.9259

## Stage (41)
Stage | Gwendolyn 2517LA |  |  |  | NOTES: | [6 empty] | Proppant 1 % | Proppant 2 % | Proppant 3 % | Proppant 4 %
| Lower Spraberry "A" | [10 empty] | 24.86% | 75.14% | 0% | 0%
41 | Plug Depth: | 12236 | Casing BBL/FT: | 0.02217 | Frac Supervision: |  | Tanner Winkler
| Heel Perf: | 12070 | Mid Perf: | 12145 | WL Supervision: |  | Clay Cohorn |  |  |  |  | INPUT BY ENGINEER / FRAC SPECIALIST
Prop Density | Toe Perf: | 12220 | Est. Frac Grad: | 0.65 | Pad %: | 8.632% | Bbls/ft: | 48.6101 |  |  |  | AUTO CALCULATED
22.1 | TVD Survey: | 8928 | SPF: | 6 | Designed Rate: | 95 | Gross Lbs/ft: | 1848.0886
Sub-Stages | Fluid Type | Clean Volume (bbls) | Prop Conc (ppa) | Stage Description | Prop Stage (lbs) | Prop Cum (lbs) | Slurry Volume (bbls) | Pump Rate at Perfs (bpm) | Pressure at Perfs (psi)
Stage Desc
1 | Treated Water | 36 |  | Breakdown | 0 | 0 | 36 | 15 | 4384 |  | 0 | 0 | 0 | 0 | 0
2 | 15% HCl | 23.8095 |  | Acid | 0 | 0 | 23.8095 | 65 | 5830 |  | 23.8095 | 0 | 0 | 0 | 0 | 100 Mesh
3 | TSW .50 FR | 130 |  | Spacer | 0 | 0 | 130 | 82 | 6520 |  | 0 | 0 | 0 | 0 | 0 | 40/70 White
4 | 15% HCl | 35.7143 |  | Acid | 0 | 0 | 35.7143 | 90 | 6420 |  | 35.7143 | 0 | 0 | 0 | 0 | 30/50 White
5 | TSW .50 FR | 350 |  | Pad | 0 | 0 | 350 | 95 | 6650 |  | 0 | 0 | 0 | 0 | 0 | 20/40 White
6 | TSW .45 FR | 200 | 0.3 | 100 Mesh | 2530 | 2530 | 202.7149 | 95 | 6800 |  | 0 | 2530 | 0 | 0 | 0 | 30/50 RCS
7 | TSW .45 FR | 250 | 0.6 | 100 Mesh | 6310 | 8840 | 256.7873 | 95 | 6960 |  | 0 | 6310 | 0 | 0 | 0 | 30/50 Brown
8 | TSW .45 FR | 300 | 0.9 | 100 Mesh | 11330 | 20170 | 312.2172 | 95 | 6200 |  | 0 | 11330 | 0 | 0 | 0 | Pad
9 | TSW .45 FR | 500 | 1.1 | 100 Mesh | 23110 | 43280 | 524.8869 | 95 | 6920 |  | 0 | 23110 | 0 | 0 | 0 | Acid
10 | TSW .45 FR | 450 | 1.3 | 100 Mesh | 24550 | 67830 | 476.4706 | 95 | 6850 |  | 0 | 24550 | 0 | 0 | 0 | Spacer
11 | TSW .45 FR | 240 | 1.5 | 100 Mesh | 15100 | 82930 | 256.2896 | 95 | 6700 |  | 0 | 15100 | 0 | 0 | 0 | Sweep
12 | TSW .40 FR | 300 | 0.6 | 30/50 White | 7560 | 90490 | 308.1448 | 95 | 6720 |  | 0 | 0 | 7560 | 0 | 0 | Breakdown/ Ball
13 | TSW .40 FR | 550 | 0.9 | 30/50 White | 20780 | 111270 | 572.3982 | 95 | 6270 |  | 0 | 0 | 20780 | 0 | 0 | Breakdown
14 | TSW .40 FR | 150 | 0.3 | 30/50 White | 1890 | 113160 | 152.0362 | 95 | 6080 |  | 0 | 0 | 1890 | 0 | 0 | Pumpdown
15 | TSW .40 FR | 350 | 0.9 | 30/50 White | 13220 | 126380 | 364.2534 | 95 | 6110 |  | 0 | 0 | 13220 | 0 | 0 | Overflush
16 | TSW .40 FR | 500 | 1.3 | 30/50 White | 27180 | 153560 | 529.4118 | 95 | 6230 |  | 0 | 0 | 27180 | 0 | 0 | Flush
17 | TSW .40 FR | 150 | 0.3 | 30/50 White | 1890 | 155450 | 152.0362 | 95 | 5990 |  | 0 | 0 | 1890 | 0 | 0
18 | TSW .40 FR | 400 | 0.9 | 30/50 White | 15110 | 170560 | 416.2896 | 95 | 6050 |  | 0 | 0 | 15110 | 0 | 0
19 | TSW .40 FR | 400 | 1.3 | 30/50 White | 21860 | 192420 | 423.5294 | 95 | 6150 |  | 0 | 0 | 21860 | 0 | 0
20 | TSW .40 FR | 400 | 0.9 | 30/50 White | 15110 | 207530 | 416.2896 | 95 | 6130 |  | 0 | 0 | 15110 | 0 | 0
21 | TSW .40 FR | 300 | 1.5 | 30/50 White | 18880 | 226410 | 320.362 | 95 | 6260 |  | 0 | 0 | 18880 | 0 | 0
22 | TSW .40 FR | 300 | 0.6 | 30/50 White | 7560 | 233970 | 308.1448 | 95 | 6100 |  | 0 | 0 | 7560 | 0 | 0
23 | TSW .40 FR | 350 | 0.9 | 30/50 White | 13220 | 247190 | 364.2534 | 95 | 6130 |  | 0 | 0 | 13220 | 0 | 0
24 | TSW .40 FR | 250 | 1.5 | 30/50 White | 13220 | 260410 | 266.9683 | 95 | 6250 |  | 0 | 0 | 13220 | 0 | 0
25 | TSW .40 FR | 250 | 0.6 | 30/50 White | 6310 | 266720 | 256.7873 | 95 | 6100 |  | 0 | 0 | 6310 | 0 | 0
26 | TSW .40 FR | 410 | 1 | 30/50 White | 17640 | 284360 | 428.552 | 95 | 6150 |  | 0 | 0 | 17640 | 0 | 0
27 | TSW .40 FR | 250 | 1.3 | 30/50 White | 13670 | 298030 | 264.7059 | 95 | 6200 |  | 0 | 0 | 13670 | 0 | 0
28 | TSW .40 FR | 200 | 1.5 | 30/50 White | 14630 | 312660 | 213.5747 | 95 | 6250 |  | 0 | 0 | 14630 | 0 | 0
29 | TSW .50 FR | 326 | 2 | 30/50 White | 20920 | 333580 | 355.5023 | 95 | 6400 |  | 0 | 0 | 20920 | 0 | 0
30 |  |  |  |  | 0 | 333580 | 0 |  |  |  | 0 | 0 | 0 | 0 | 0
31 |  |  |  |  | 0 | 333580 | 0 |  |  |  | 0 | 0 | 0 | 0 | 0
32 |  |  |  |  | 0 | 333580 | 0 |  |  |  | 0 | 0 | 0 | 0 | 0
33 |  |  |  |  | 0 | 333580 | 0 |  |  |  | 0 | 0 | 0 | 0 | 0
34 |  |  |  |  | 0 | 333580 | 0 |  |  |  | 0 | 0 | 0 | 0 | 0
35 |  |  |  |  | 0 | 333580 | 0 |  |  |  | 0 | 0 | 0 | 0 | 0
36 |  |  |  |  | 0 | 333580 | 0 |  |  |  | 0 | 0 | 0 | 0 | 0
37 |  |  |  |  | 0 | 333580 | 0 |  |  |  | 0 | 0 | 0 | 0 | 0
38 |  |  |  |  | 0 | 333580 | 0 |  |  |  | 0 | 0 | 0 | 0 | 0
39 |  |  |  |  | 0 | 333580 | 0 |  |  |  | 0 | 0 | 0 | 0 | 0
40 | TSW .45 FR | 267.5919 |  | Flush |  |  | 267.5919 | 95 | 6120 |  | 0 | 0 | 0 | 0 | 0
Totals: | Clean Fluid: | 362002.8598 | gal | Proppant: | 333580 | lbs |  |  | Total Flush
Start Time: | 8:35 | hr:min | End Time: | 10:21 | hr:min | Stage End Date: | 2018-03-16 | mm/dd/yyyy | 317.5919
Open Press: | 535 | psi | Max Prop Conc: | 2 | ppa | Avg Prop Conc: | 1.0214 | ppa | Total SL BBLS
Fm BD Press: | 4384 | psi | Max Rate: | 95 | bpm | Avg Rate: | 95 | bpm | 9140.722
ISIP: | 1665 | psi | Max Press: | 6960 | psi | Avg Press: | 6346 | psi | BLTR (CF) |  | Acid Bbls | 100 Mesh | 30/50 White | 0 | 0
Actual FG: | 0.61949 | psi/ft | Pumpdown Vol: | 105 | bbls | Overflush Vol: | 50 | bbls | 8774.1157 |  | 59.5238 | 82930 | 250650 | 0 | 0
Set CFP and perforate as shown on the perf sheet, ProPetro pumped FR-02, CS and NE/surf 601, RWS treated water with CLO² and bactericide, Impact added 30 gal of SI during the pad stage. Pumped designed sand volume, handover to wireline.
Reference into "Data Summary" sheet after stage is generated.
↓
Heel Cluster | Toe Cluster | CF Vol (gals) | Total BLTR | Prop Cum (lbs) | Total Prop 1 | Total Prop 2 | Total Prop 3 | Total Prop 4 | Open Press | Fm BD Press | ISIP | Frac Grad | Max Rate | Avg Rate | Max Press | Avg Press
12070 | 12220 | 362002.8598 | 8774.1157 | 333580 | 82930 | 250650 | 0 | 0 | 535 | 4384 | 1665 | 0.61949 | 95 | 95 | 6960 | 6346

## Stage (42)
Stage | Gwendolyn 2517LA |  |  |  | NOTES: | [6 empty] | Proppant 1 % | Proppant 2 % | Proppant 3 % | Proppant 4 %
| Lower Spraberry "A" | [10 empty] | 24.8% | 75.2% | 0% | 0%
42 | Plug Depth: | 12054 | Casing BBL/FT: | 0.02217 | Frac Supervision: |  | Tanner Winkler / Saif Uddin
| Heel Perf: | 11889 | Mid Perf: | 11963.5 | WL Supervision: |  | Clay Cohorn |  |  |  |  | INPUT BY ENGINEER / FRAC SPECIALIST
Prop Density | Toe Perf: | 12038 | Est. Frac Grad: | 0.65 | Pad %: | 6.544% | Bbls/ft: | 61.451 |  |  |  | AUTO CALCULATED
22.1 | TVD Survey: | 8933 | SPF: | 6 | Designed Rate: | 95 | Gross Lbs/ft: | 1845.7064
Sub-Stages | Fluid Type | Clean Volume (bbls) | Prop Conc (ppa) | Stage Description | Prop Stage (lbs) | Prop Cum (lbs) | Slurry Volume (bbls) | Pump Rate at Perfs (bpm) | Pressure at Perfs (psi)
Stage Desc
1 | Treated Water | 23.8095 |  | Breakdown | 0 | 0 | 23.8095 | 15 | 4161 |  | 0 | 0 | 0 | 0 | 0
2 | 15% HCl | 23.8095 |  | Acid | 0 | 0 | 23.8095 | 80 | 6420 |  | 23.8095 | 0 | 0 | 0 | 0 | 100 Mesh
3 | TSW .45 FR | 160 |  | Spacer | 0 | 0 | 160 | 95 | 7150 |  | 0 | 0 | 0 | 0 | 0 | 40/70 White
4 | 15% HCl | 35.7143 |  | Acid | 0 | 0 | 35.7143 | 95 | 6880 |  | 35.7143 | 0 | 0 | 0 | 0 | 30/50 White
5 | TSW .45 FR | 300 |  | Pad | 0 | 0 | 300 | 95 | 6740 |  | 0 | 0 | 0 | 0 | 0 | 20/40 White
6 | TSW .45 FR | 200 | 0.3 | 100 Mesh | 2530 | 2530 | 202.7149 | 95 | 6950 |  | 0 | 2530 | 0 | 0 | 0 | 30/50 RCS
7 | TSW .45 FR | 250 | 0.6 | 100 Mesh | 6310 | 8840 | 256.7873 | 95 | 7230 |  | 0 | 6310 | 0 | 0 | 0 | 30/50 Brown
8 | TSW .45 FR | 300 | 0.9 | 100 Mesh | 11330 | 20170 | 312.2172 | 95 | 6880 |  | 0 | 11330 | 0 | 0 | 0 | Pad
9 | TSW .45 FR | 500 | 1.1 | 100 Mesh | 23110 | 43280 | 524.8869 | 95 | 6490 |  | 0 | 23110 | 0 | 0 | 0 | Acid
10 | TSW .45 FR | 260 | 1.3 | 100 Mesh | 13420 | 56700 | 275.2941 | 95 | 6392 |  | 0 | 13420 | 0 | 0 | 0 | Spacer
11 | TSW .45 FR | 387 |  | Flush | 0 | 56700 | 387 | 95 | 6240 |  | 0 | 0 | 0 | 0 | 0 | Sweep
12 | TSW 1.0 FR | 442 |  | Pad | 0 | 56700 | 442 | 95 | 6340 |  | 0 | 0 | 0 | 0 | 0 | Breakdown/ Ball
13 | TSW .50 FR | 199 | 0.3 | 100 Mesh | 2510 | 59210 | 201.7014 | 95 | 6620 |  | 0 | 2510 | 0 | 0 | 0 | Breakdown
14 | TSW .50 FR | 299 | 0.6 | 100 Mesh | 7500 | 66710 | 307.1176 | 95 | 6560 |  | 0 | 7500 | 0 | 0 | 0 | Pumpdown
15 | TSW .50 FR | 421 | 0.9 | 100 Mesh | 15910 | 82620 | 438.1448 | 95 | 6490 |  | 0 | 15910 | 0 | 0 | 0 | Overflush
16 | TSW .50 FR | 298 | 0.6 | 30/50 White | 7510 | 90130 | 306.0905 | 95 | 6150 |  | 0 | 0 | 7510 | 0 | 0 | Flush
17 | TSW .50 FR | 548 | 0.9 | 30/50 White | 20700 | 110830 | 570.3167 | 95 | 6110 |  | 0 | 0 | 20700 | 0 | 0
18 | TSW .50 FR | 150 | 0.3 | 30/50 White | 1890 | 112720 | 152.0362 | 95 | 6080 |  | 0 | 0 | 1890 | 0 | 0
19 | TSW .50 FR | 349 | 0.9 | 30/50 White | 13180 | 125900 | 363.2127 | 95 | 6010 |  | 0 | 0 | 13180 | 0 | 0
20 | TSW .45 FR | 500 | 1.3 | 30/50 White | 27280 | 153180 | 529.4118 | 95 | 6350 |  | 0 | 0 | 27280 | 0 | 0
21 | TSW .50 FR | 151 | 0.3 | 30/50 White | 1900 | 155080 | 153.0498 | 95 | 6250 |  | 0 | 0 | 1900 | 0 | 0
22 | TSW .50 FR | 399 | 0.9 | 30/50 White | 15070 | 170150 | 415.2489 | 95 | 6120 |  | 0 | 0 | 15070 | 0 | 0
23 | TSW .50 FR | 399 | 1.3 | 30/50 White | 21810 | 191960 | 422.4706 | 95 | 6080 |  | 0 | 0 | 21810 | 0 | 0
24 | TSW .50 FR | 400 | 0.9 | 30/50 White | 15110 | 207070 | 416.2896 | 95 | 6100 |  | 0 | 0 | 15110 | 0 | 0
25 | TSW .50 FR | 299 | 1.5 | 30/50 White | 18810 | 225880 | 319.2941 | 95 | 6000 |  | 0 | 0 | 18810 | 0 | 0
26 | TSW .50 FR | 299 | 0.6 | 30/50 White | 7530 | 233410 | 307.1176 | 95 | 6250 |  | 0 | 0 | 7530 | 0 | 0
27 | TSW .50 FR | 348 | 0.9 | 30/50 White | 13150 | 246560 | 362.1719 | 95 | 6230 |  | 0 | 0 | 13150 | 0 | 0
28 | TSW .50 FR | 249 | 1.5 | 30/50 White | 15690 | 262250 | 265.9005 | 95 | 6630 |  | 0 | 0 | 15690 | 0 | 0
29 | TSW .50 FR | 120 | 0.6 | 30/50 White | 3030 | 265280 | 123.2579 | 95 | 6750 |  | 0 | 0 | 3030 | 0 | 0
30 | TSW .50 FR | 412 |  | Overflush | 0 | 265280 | 412 | 95 | 6880 |  | 0 | 0 | 0 | 0 | 0
31 | TSW 1.0 FR | 381 |  | Pad | 0 | 265280 | 381 | 95 | 7520 |  | 0 | 0 | 0 | 0 | 0
32 | TSW .80 FR | 199 | 0.3 | 30/50 White | 2520 | 267800 | 201.7014 | 95 | 6050 |  | 0 | 0 | 2520 | 0 | 0
33 | TSW .60 FR | 249 | 0.6 | 30/50 White | 6280 | 274080 | 255.7602 | 95 | 6090 |  | 0 | 0 | 6280 | 0 | 0
34 | TSW .60 FR | 349 | 1 | 30/50 White | 14670 | 288750 | 364.7919 | 95 | 6180 |  | 0 | 0 | 14670 | 0 | 0
35 | TSW .60 FR | 248 | 1.3 | 30/50 White | 13560 | 302310 | 262.5882 | 95 | 6340 |  | 0 | 0 | 13560 | 0 | 0
36 | TSW .60 FR | 250 | 1.5 | 30/50 White | 16280 | 318590 | 266.9683 | 95 | 6550 |  | 0 | 0 | 16280 | 0 | 0
37 | TSW .60 FR | 280 | 2 | 30/50 White | 14560 | 333150 | 305.3394 | 95 | 6600 |  | 0 | 0 | 14560 | 0 | 0
38 |  |  |  |  | 0 | 333150 | 0 |  |  |  | 0 | 0 | 0 | 0 | 0
39 |  |  |  |  | 0 | 333150 | 0 |  |  |  | 0 | 0 | 0 | 0 | 0
40 | TSW .60 FR | 263.5791 |  | Flush |  |  | 263.5791 | 95 | 7890 |  | 0 | 0 | 0 | 0 | 0
Totals: | Clean Fluid: | 459560.3235 | gal | Proppant: | 333150 | lbs |  |  | Total Flush
Start Time: | 13:40 | hr:min | End Time: | 20:05 | hr:min | Stage End Date: | 2018-03-16 | mm/dd/yyyy | 313.5791
Open Press: | 488 | psi | Max Prop Conc: | 2 | ppa | Avg Prop Conc: | 0.78265 | ppa | Total SL BBLS
Fm BD Press: | 4161 | psi | Max Rate: | 95 | bpm | Avg Rate: | 95 | bpm | 11460.7948
ISIP: | 1420 | psi | Max Press: | 7890 | psi | Avg Press: | 6431.8788 | psi | BLTR (CF) |  | Acid Bbls | 100 Mesh | 30/50 White | 0 | 0
Actual FG: | 0.59196 | psi/ft | Pumpdown Vol: | 100 | bbls | Overflush Vol: | 50 | bbls | 11091.9125 |  | 59.5238 | 82620 | 250530 | 0 | 0
Set CFP and perforate as shown on the perf sheet, ProPetro pumped FR-02, CS and NE/surf 601, RWS treated water with CLO² and bactericide, Impact added 30 gal of SI during the pad stage. Cut sand and flushed well during 1.3 ppa 100 Mesh sub-stage due to blender turbo failure, had to run FR @ 0.5 as the LA pump was not stabilizing at 0.40 or 0.45 gpt. Had to shutdown again on 0.60 ppa 30/50 Sub-Stage due to another blender issue. Pumped designed sand volume, handover to wireline.
Reference into "Data Summary" sheet after stage is generated.
↓
Heel Cluster | Toe Cluster | CF Vol (gals) | Total BLTR | Prop Cum (lbs) | Total Prop 1 | Total Prop 2 | Total Prop 3 | Total Prop 4 | Open Press | Fm BD Press | ISIP | Frac Grad | Max Rate | Avg Rate | Max Press | Avg Press
11889 | 12038 | 459560.3235 | 11091.9125 | 333150 | 82620 | 250530 | 0 | 0 | 488 | 4161 | 1420 | 0.59196 | 95 | 95 | 7890 | 6431.8788

## Stage (43)
Stage | Gwendolyn 2517LA |  |  |  | NOTES: | [6 empty] | Proppant 1 % | Proppant 2 % | Proppant 3 % | Proppant 4 %
| Lower Spraberry "A" | [10 empty] | 24.89% | 75.11% | 0% | 0%
43 | Plug Depth: | 11873 | Casing BBL/FT: | 0.02217 | Frac Supervision: |  | Saif Uddin
| Heel Perf: | 11707 | Mid Perf: | 11782 | WL Supervision: |  | Jesse Roiz |  |  |  |  | INPUT BY ENGINEER / FRAC SPECIALIST
Prop Density | Toe Perf: | 11857 | Est. Frac Grad: | 0.65 | Pad %: | 8.599% | Bbls/ft: | 48.7815 |  |  |  | AUTO CALCULATED
22.1 | TVD Survey: | 8935 | SPF: | 6 | Designed Rate: | 95 | Gross Lbs/ft: | 1845.2078
Sub-Stages | Fluid Type | Clean Volume (bbls) | Prop Conc (ppa) | Stage Description | Prop Stage (lbs) | Prop Cum (lbs) | Slurry Volume (bbls) | Pump Rate at Perfs (bpm) | Pressure at Perfs (psi)
Stage Desc
1 | Treated Water | 49 |  | Breakdown | 0 | 0 | 49 | 15 | 5100 |  | 0 | 0 | 0 | 0 | 0
2 | 15% HCl | 23.8095 |  | Acid | 0 | 0 | 23.8095 | 60 | 6250 |  | 23.8095 | 0 | 0 | 0 | 0 | 100 Mesh
3 | TSW .5 FR | 130 |  | Spacer | 0 | 0 | 130 | 90 | 6720 |  | 0 | 0 | 0 | 0 | 0 | 40/70 White
4 | 15% HCl | 35.7143 |  | Acid | 0 | 0 | 35.7143 | 95 | 7000 |  | 35.7143 | 0 | 0 | 0 | 0 | 30/50 White
5 | TSW .5 FR | 351 |  | Pad | 0 | 0 | 351 | 95 | 6770 |  | 0 | 0 | 0 | 0 | 0 | 20/40 White
6 | TSW .45 FR | 200 | 0.3 | 100 Mesh | 2520 | 2520 | 202.7149 | 95 | 6700 |  | 0 | 2520 | 0 | 0 | 0 | 30/50 RCS
7 | TSW .45 FR | 249 | 0.6 | 100 Mesh | 6280 | 8800 | 255.7602 | 95 | 6860 |  | 0 | 6280 | 0 | 0 | 0 | 30/50 Brown
8 | TSW .45 FR | 300 | 0.9 | 100 Mesh | 11330 | 20130 | 312.2172 | 95 | 6830 |  | 0 | 11330 | 0 | 0 | 0 | Pad
9 | TSW .45 FR | 500 | 1.1 | 100 Mesh | 23110 | 43240 | 524.8869 | 95 | 6780 |  | 0 | 23110 | 0 | 0 | 0 | Acid
10 | TSW .45 FR | 450 | 1.3 | 100 Mesh | 24550 | 67790 | 476.4706 | 95 | 6750 |  | 0 | 24550 | 0 | 0 | 0 | Spacer
11 | TSW .45 FR | 240 | 1.5 | 100 Mesh | 15100 | 82890 | 256.2896 | 95 | 6700 |  | 0 | 15100 | 0 | 0 | 0 | Sweep
12 | TSW .45 FR | 300 | 0.6 | 30/50 White | 7560 | 90450 | 308.1448 | 95 | 6050 |  | 0 | 0 | 7560 | 0 | 0 | Breakdown/ Ball
13 | TSW .45 FR | 549 | 0.9 | 30/50 White | 20740 | 111190 | 571.3575 | 95 | 5920 |  | 0 | 0 | 20740 | 0 | 0 | Breakdown
14 | TSW .45 FR | 151 | 0.3 | 30/50 White | 1900 | 113090 | 153.0498 | 95 | 6120 |  | 0 | 0 | 1900 | 0 | 0 | Pumpdown
15 | TSW .45 FR | 349 | 0.9 | 30/50 White | 13180 | 126270 | 363.2127 | 95 | 6100 |  | 0 | 0 | 13180 | 0 | 0 | Overflush
16 | TSW .5 FR | 500 | 1.3 | 30/50 White | 27280 | 153550 | 529.4118 | 95 | 6400 |  | 0 | 0 | 27280 | 0 | 0 | Flush
17 | TSW .5 FR | 151 | 0.3 | 30/50 White | 1900 | 155450 | 153.0498 | 95 | 6620 |  | 0 | 0 | 1900 | 0 | 0
18 | TSW .5 FR | 398 | 0.9 | 30/50 White | 15040 | 170490 | 414.2081 | 95 | 6800 |  | 0 | 0 | 15040 | 0 | 0
19 | TSW .5 FR | 399 | 1.3 | 30/50 White | 21810 | 192300 | 422.4706 | 95 | 6770 |  | 0 | 0 | 21810 | 0 | 0
20 | TSW .5 FR | 398 | 0.9 | 30/50 White | 15040 | 207340 | 414.2081 | 95 | 6740 |  | 0 | 0 | 15040 | 0 | 0
21 | TSW .5 FR | 300 | 1.5 | 30/50 White | 18880 | 226220 | 320.362 | 95 | 6620 |  | 0 | 0 | 18880 | 0 | 0
22 | TSW .5 FR | 300 | 0.3 | 30/50 White | 3780 | 230000 | 304.0724 | 95 | 6780 |  | 0 | 0 | 3780 | 0 | 0
23 | TSW .5 FR | 300 | 0.9 | 30/50 White | 11330 | 241330 | 312.2172 | 95 | 6760 |  | 0 | 0 | 11330 | 0 | 0
24 | TSW .5 FR | 249 | 1.5 | 30/50 White | 15690 | 257020 | 265.9005 | 95 | 6770 |  | 0 | 0 | 15690 | 0 | 0
25 | TSW .5 FR | 249 | 0.6 | 30/50 White | 6280 | 263300 | 255.7602 | 95 | 6820 |  | 0 | 0 | 6280 | 0 | 0
26 | TSW .5 FR | 366 | 1 | 30/50 White | 15390 | 278690 | 382.5611 | 95 | 6650 |  | 0 | 0 | 15390 | 0 | 0
27 | TSW .5 FR | 256 | 1.3 | 30/50 White | 13970 | 292660 | 271.0588 | 95 | 6580 |  | 0 | 0 | 13970 | 0 | 0
28 | TSW .5 FR | 290 | 1.5 | 30/50 White | 18290 | 310950 | 309.6833 | 95 | 6550 |  | 0 | 0 | 18290 | 0 | 0
29 | TSW .5 FR | 374 | 2 | 30/50 White | 22110 | 333060 | 407.8462 | 95 | 6500 |  | 0 | 0 | 22110 | 0 | 0
30 |  |  |  |  | 0 | 333060 | 0 |  |  |  | 0 | 0 | 0 | 0 | 0
31 |  |  |  |  | 0 | 333060 | 0 |  |  |  | 0 | 0 | 0 | 0 | 0
32 |  |  |  |  | 0 | 333060 | 0 |  |  |  | 0 | 0 | 0 | 0 | 0
33 |  |  |  |  | 0 | 333060 | 0 |  |  |  | 0 | 0 | 0 | 0 | 0
34 |  |  |  |  | 0 | 333060 | 0 |  |  |  | 0 | 0 | 0 | 0 | 0
35 |  |  |  |  | 0 | 333060 | 0 |  |  |  | 0 | 0 | 0 | 0 | 0
36 |  |  |  |  | 0 | 333060 | 0 |  |  |  | 0 | 0 | 0 | 0 | 0
37 |  |  |  |  | 0 | 333060 | 0 |  |  |  | 0 | 0 | 0 | 0 | 0
38 |  |  |  |  | 0 | 333060 | 0 |  |  |  | 0 | 0 | 0 | 0 | 0
39 |  |  |  |  | 0 | 333060 | 0 |  |  |  | 0 | 0 | 0 | 0 | 0
40 | TSW .5 FR | 259.5442 |  | Flush |  |  | 259.5442 | 95 | 6830 |  | 0 | 0 | 0 | 0 | 0
Totals: | Clean Fluid: | 364016.856 | gal | Proppant: | 333060 | lbs |  |  | Total Flush
Start Time: | 22:43 | hr:min | End Time: | 0:29 | hr:min | Stage End Date: | 2018-03-17 | mm/dd/yyyy | 309.5442
Open Press: | 645 | psi | Max Prop Conc: | 2 | ppa | Avg Prop Conc: | 1.0143 | ppa | Total SL BBLS
Fm BD Press: | 5100 | psi | Max Rate: | 95 | bpm | Avg Rate: | 95 | bpm | 9173.982
ISIP: | 1755 | psi | Max Press: | 7000 | psi | Avg Press: | 6597.6 | psi | BLTR (CF) |  | Acid Bbls | 100 Mesh | 30/50 White | 0 | 0
Actual FG: | 0.62942 | psi/ft | Pumpdown Vol: | 88 | bbls | Overflush Vol: | 50 | bbls | 8805.068 |  | 59.5238 | 82890 | 250170 | 0 | 0
Set CFP and perforate as shown on the perf sheet, ProPetro pumped FR-02, CS and NE/surf 601, RWS treated water with CLO² and bactericide, Impact added 30 gal of SI during the pad stage. Ran 0.3 ppa on 30/50 instead of 0.60 ppa on sub-stage 22 due to the increasing pressure. Pumped designed sand volume, handover to wireline.
Reference into "Data Summary" sheet after stage is generated.
↓
Heel Cluster | Toe Cluster | CF Vol (gals) | Total BLTR | Prop Cum (lbs) | Total Prop 1 | Total Prop 2 | Total Prop 3 | Total Prop 4 | Open Press | Fm BD Press | ISIP | Frac Grad | Max Rate | Avg Rate | Max Press | Avg Press
11707 | 11857 | 364016.856 | 8805.068 | 333060 | 82890 | 250170 | 0 | 0 | 645 | 5100 | 1755 | 0.62942 | 95 | 95 | 7000 | 6597.6

## Stage (44)
Stage | Gwendolyn 2517LA |  |  |  | NOTES: | [6 empty] | Proppant 1 % | Proppant 2 % | Proppant 3 % | Proppant 4 %
| Lower Spraberry "A" | [10 empty] | 24.86% | 75.14% | 0% | 0%
44 | Plug Depth: | 11691 | Casing BBL/FT: | 0.02217 | Frac Supervision: |  | Saif Uddin
| Heel Perf: | 11526 | Mid Perf: | 11600.5 | WL Supervision: |  | Jesse Roiz |  |  |  |  | INPUT BY ENGINEER / FRAC SPECIALIST
Prop Density | Toe Perf: | 11675 | Est. Frac Grad: | 0.65 | Pad %: | 8.644% | Bbls/ft: | 49.2745 |  |  |  | AUTO CALCULATED
22.1 | TVD Survey: | 8935 | SPF: | 6 | Designed Rate: | 95 | Gross Lbs/ft: | 1845.1524
Sub-Stages | Fluid Type | Clean Volume (bbls) | Prop Conc (ppa) | Stage Description | Prop Stage (lbs) | Prop Cum (lbs) | Slurry Volume (bbls) | Pump Rate at Perfs (bpm) | Pressure at Perfs (psi)
Stage Desc
1 | Treated Water | 44 |  | Breakdown | 0 | 0 | 44 | 15 | 4783 |  | 0 | 0 | 0 | 0 | 0
2 | 15% HCl | 23.8095 |  | Acid | 0 | 0 | 23.8095 | 50 | 6020 |  | 23.8095 | 0 | 0 | 0 | 0 | 100 Mesh
3 | TSW .50 FR | 130 |  | Spacer | 0 | 0 | 130 | 95 | 6500 |  | 0 | 0 | 0 | 0 | 0 | 40/70 White
4 | 15% HCl | 35.7143 |  | Acid | 0 | 0 | 35.7143 | 95 | 6730 |  | 35.7143 | 0 | 0 | 0 | 0 | 30/50 White
5 | TSW .50 FR | 352 |  | Pad | 0 | 0 | 352 | 95 | 6700 |  | 0 | 0 | 0 | 0 | 0 | 20/40 White
6 | TSW .50 FR | 200 | 0.3 | 100 Mesh | 2510 | 2510 | 202.7149 | 95 | 6650 |  | 0 | 2510 | 0 | 0 | 0 | 30/50 RCS
7 | TSW .50 FR | 249 | 0.6 | 100 Mesh | 6280 | 8790 | 255.7602 | 95 | 7030 |  | 0 | 6280 | 0 | 0 | 0 | 30/50 Brown
8 | TSW .50 FR | 300 | 0.9 | 100 Mesh | 11340 | 20130 | 312.2172 | 95 | 6930 |  | 0 | 11340 | 0 | 0 | 0 | Pad
9 | TSW .50 FR | 499 | 1.1 | 100 Mesh | 23060 | 43190 | 523.8371 | 95 | 6730 |  | 0 | 23060 | 0 | 0 | 0 | Acid
10 | TSW .50 FR | 448 | 1.3 | 100 Mesh | 24450 | 67640 | 474.3529 | 95 | 6540 |  | 0 | 24450 | 0 | 0 | 0 | Spacer
11 | TSW .50 FR | 241 | 1.5 | 100 Mesh | 15160 | 82800 | 257.3575 | 95 | 6470 |  | 0 | 15160 | 0 | 0 | 0 | Sweep
12 | TSW .50 FR | 300 | 0.6 | 30/50 White | 7560 | 90360 | 308.1448 | 95 | 6050 |  | 0 | 0 | 7560 | 0 | 0 | Breakdown/ Ball
13 | TSW .50 FR | 550 | 0.9 | 30/50 White | 20780 | 111140 | 572.3982 | 95 | 5950 |  | 0 | 0 | 20780 | 0 | 0 | Breakdown
14 | TSW .50 FR | 150 | 0.3 | 30/50 White | 1880 | 113020 | 152.0362 | 95 | 5880 |  | 0 | 0 | 1880 | 0 | 0 | Pumpdown
15 | TSW .50 FR | 350 | 0.9 | 30/50 White | 13220 | 126240 | 364.2534 | 95 | 5730 |  | 0 | 0 | 13220 | 0 | 0 | Overflush
16 | TSW .50 FR | 499 | 1.3 | 30/50 White | 27230 | 153470 | 528.3529 | 95 | 5790 |  | 0 | 0 | 27230 | 0 | 0 | Flush
17 | TSW .50 FR | 150 | 0.3 | 30/50 White | 1900 | 155370 | 152.0362 | 95 | 5850 |  | 0 | 0 | 1900 | 0 | 0
18 | TSW .50 FR | 400 | 0.9 | 30/50 White | 15100 | 170470 | 416.2896 | 95 | 5830 |  | 0 | 0 | 15100 | 0 | 0
19 | TSW .50 FR | 399 | 1.3 | 30/50 White | 21810 | 192280 | 422.4706 | 95 | 5750 |  | 0 | 0 | 21810 | 0 | 0
20 | TSW .50 FR | 399 | 0.9 | 30/50 White | 15070 | 207350 | 415.2489 | 95 | 5860 |  | 0 | 0 | 15070 | 0 | 0
21 | TSW .50 FR | 299 | 1.5 | 30/50 White | 18820 | 226170 | 319.2941 | 95 | 5910 |  | 0 | 0 | 18820 | 0 | 0
22 | TSW .50 FR | 300 | 0.6 | 30/50 White | 7550 | 233720 | 308.1448 | 95 | 6020 |  | 0 | 0 | 7550 | 0 | 0
23 | TSW .50 FR | 347 | 0.9 | 30/50 White | 13110 | 246830 | 361.1312 | 95 | 5950 |  | 0 | 0 | 13110 | 0 | 0
24 | TSW .50 FR | 250 | 1.5 | 30/50 White | 15750 | 262580 | 266.9683 | 95 | 5890 |  | 0 | 0 | 15750 | 0 | 0
25 | TSW .50 FR | 250 | 0.6 | 30/50 White | 6310 | 268890 | 256.7873 | 95 | 6220 |  | 0 | 0 | 6310 | 0 | 0
26 | TSW .50 FR | 411 | 1 | 30/50 White | 17280 | 286170 | 429.5973 | 95 | 6330 |  | 0 | 0 | 17280 | 0 | 0
27 | TSW .50 FR | 250 | 1.3 | 30/50 White | 13670 | 299840 | 264.7059 | 95 | 6050 |  | 0 | 0 | 13670 | 0 | 0
28 | TSW .50 FR | 199 | 1.5 | 30/50 White | 12570 | 312410 | 212.5068 | 95 | 6020 |  | 0 | 0 | 12570 | 0 | 0
29 | TSW .50 FR | 345 | 2 | 30/50 White | 20640 | 333050 | 376.2217 | 95 | 6290 |  | 0 | 0 | 20640 | 0 | 0
30 |  |  |  |  | 0 | 333050 | 0 |  |  |  | 0 | 0 | 0 | 0 | 0
31 |  |  |  |  | 0 | 333050 | 0 |  |  |  | 0 | 0 | 0 | 0 | 0
32 |  |  |  |  | 0 | 333050 | 0 |  |  |  | 0 | 0 | 0 | 0 | 0
33 |  |  |  |  | 0 | 333050 | 0 |  |  |  | 0 | 0 | 0 | 0 | 0
34 |  |  |  |  | 0 | 333050 | 0 |  |  |  | 0 | 0 | 0 | 0 | 0
35 |  |  |  |  | 0 | 333050 | 0 |  |  |  | 0 | 0 | 0 | 0 | 0
36 |  |  |  |  | 0 | 333050 | 0 |  |  |  | 0 | 0 | 0 | 0 | 0
37 |  |  |  |  | 0 | 333050 | 0 |  |  |  | 0 | 0 | 0 | 0 | 0
38 |  |  |  |  | 0 | 333050 | 0 |  |  |  | 0 | 0 | 0 | 0 | 0
39 |  |  |  |  | 0 | 333050 | 0 |  |  |  | 0 | 0 | 0 | 0 | 0
40 | TSW .50 FR | 255.5314 |  | Flush |  |  | 255.5314 | 95 | 7220 |  | 0 | 0 | 0 | 0 | 0
Totals: | Clean Fluid: | 362294.3196 | gal | Proppant: | 333050 | lbs |  |  | Total Flush
Start Time: | 3:38 | hr:min | End Time: | 5:24 | hr:min | Stage End Date: | 2018-05-17 | mm/dd/yyyy | 305.5314
Open Press: | 585 | psi | Max Prop Conc: | 2 | ppa | Avg Prop Conc: | 1.0186 | ppa | Total SL BBLS
Fm BD Press: | 4783 | psi | Max Rate: | 95 | bpm | Avg Rate: | 95 | bpm | 9261.8833
ISIP: | 1322 | psi | Max Press: | 7220 | psi | Avg Press: | 6176.8 | psi | BLTR (CF) |  | Acid Bbls | 100 Mesh | 30/50 White | 0 | 0
Actual FG: | 0.58096 | psi/ft | Pumpdown Vol: | 218 | bbls | Overflush Vol: | 50 | bbls | 8894.0552 |  | 59.5238 | 82800 | 250250 | 0 | 0
Set CFP and perforate as shown on the perf sheet, ProPetro pumped FR-02, CS and NE/surf 601, RWS treated water with CLO² and bactericide, Impact added 30 gal of SI during the pad stage. Pumped designed sand volume, handover to wireline.
Reference into "Data Summary" sheet after stage is generated.
↓
Heel Cluster | Toe Cluster | CF Vol (gals) | Total BLTR | Prop Cum (lbs) | Total Prop 1 | Total Prop 2 | Total Prop 3 | Total Prop 4 | Open Press | Fm BD Press | ISIP | Frac Grad | Max Rate | Avg Rate | Max Press | Avg Press
11526 | 11675 | 362294.3196 | 8894.0552 | 333050 | 82800 | 250250 | 0 | 0 | 585 | 4783 | 1322 | 0.58096 | 95 | 95 | 7220 | 6176.8

## Stage (45)
Stage | Gwendolyn 2517LA |  |  |  | NOTES: | [6 empty] | Proppant 1 % | Proppant 2 % | Proppant 3 % | Proppant 4 %
| Lower Spraberry "A" | [10 empty] | 24.86% | 75.14% | 0% | 0%
45 | Plug Depth: | 11510 | Casing BBL/FT: | 0.02217 | Frac Supervision: |  | Jesse Roiz
| Heel Perf: | 11344 | Mid Perf: | 11419 | WL Supervision: |  | Tanner Winkler |  |  |  |  | INPUT BY ENGINEER / FRAC SPECIALIST
Prop Density | Toe Perf: | 11494 | Est. Frac Grad: | 0.65 | Pad %: | 8.17% | Bbls/ft: | 51.1081 |  |  |  | AUTO CALCULATED
22.1 | TVD Survey: | 8937 | SPF: | 6 | Designed Rate: | 95 | Gross Lbs/ft: | 1845.374
Sub-Stages | Fluid Type | Clean Volume (bbls) | Prop Conc (ppa) | Stage Description | Prop Stage (lbs) | Prop Cum (lbs) | Slurry Volume (bbls) | Pump Rate at Perfs (bpm) | Pressure at Perfs (psi)
Stage Desc
1 | Treated Water | 52 |  | Breakdown | 0 | 0 | 52 | 15 | 4749 |  | 0 | 0 | 0 | 0 | 0
2 | 15% HCl | 23.8095 |  | Acid | 0 | 0 | 23.8095 | 15 | 4490 |  | 23.8095 | 0 | 0 | 0 | 0 | 100 Mesh
3 | TSW .50 FR | 178 |  | Spacer | 0 | 0 | 178 | 28 | 5151 |  | 0 | 0 | 0 | 0 | 0 | 40/70 White
4 | 15% HCl | 46 |  | Spacer | 0 | 0 | 46 | 82 | 6910 |  | 0 | 0 | 0 | 0 | 0 | 30/50 White
5 | 15% HCl | 35.7143 |  | Acid | 0 | 0 | 35.7143 | 95 | 6490 |  | 35.7143 | 0 | 0 | 0 | 0 | 20/40 White
6 | TSW .50 FR | 455 |  | Pad | 0 | 0 | 455 | 95 | 6500 |  | 0 | 0 | 0 | 0 | 0 | 30/50 RCS
7 | TSW .50 FR | 195 | 0.3 | 100 Mesh | 2450 | 2450 | 197.6471 | 95 | 6510 |  | 0 | 2450 | 0 | 0 | 0 | 30/50 Brown
8 | TSW .50 FR | 249 | 0.6 | 100 Mesh | 6280 | 8730 | 255.7602 | 95 | 6730 |  | 0 | 6280 | 0 | 0 | 0 | Pad
9 | TSW .50 FR | 300 | 0.9 | 100 Mesh | 11330 | 20060 | 312.2172 | 95 | 6700 |  | 0 | 11330 | 0 | 0 | 0 | Acid
10 | TSW .50 FR | 500 | 1.1 | 100 Mesh | 23110 | 43170 | 524.8869 | 95 | 6410 |  | 0 | 23110 | 0 | 0 | 0 | Spacer
11 | TSW .50 FR | 450 | 1.3 | 100 Mesh | 24600 | 67770 | 476.4706 | 95 | 6170 |  | 0 | 24600 | 0 | 0 | 0 | Sweep
12 | TSW .50 FR | 239 | 1.5 | 100 Mesh | 15050 | 82820 | 255.2217 | 95 | 6010 |  | 0 | 15050 | 0 | 0 | 0 | Breakdown/ Ball
13 | TSW .50 FR | 301 | 0.6 | 30/50 White | 7580 | 90400 | 309.1719 | 95 | 5590 |  | 0 | 0 | 7580 | 0 | 0 | Breakdown
14 | TSW .50 FR | 548 | 0.9 | 30/50 White | 20700 | 111100 | 570.3167 | 95 | 5510 |  | 0 | 0 | 20700 | 0 | 0 | Pumpdown
15 | TSW .50 FR | 150 | 0.3 | 30/50 White | 1890 | 112990 | 152.0362 | 95 | 5540 |  | 0 | 0 | 1890 | 0 | 0 | Overflush
16 | TSW .50 FR | 349 | 0.9 | 30/50 White | 13180 | 126170 | 363.2127 | 95 | 5430 |  | 0 | 0 | 13180 | 0 | 0 | Flush
17 | TSW .50 FR | 500 | 1.3 | 30/50 White | 27280 | 153450 | 529.4118 | 95 | 5520 |  | 0 | 0 | 27280 | 0 | 0
18 | TSW .50 FR | 151 | 0.3 | 30/50 White | 1900 | 155350 | 153.0498 | 95 | 5650 |  | 0 | 0 | 1900 | 0 | 0
19 | TSW .50 FR | 401 | 0.9 | 30/50 White | 15150 | 170500 | 417.3303 | 95 | 5530 |  | 0 | 0 | 15150 | 0 | 0
20 | TSW .50 FR | 400 | 1.3 | 30/50 White | 21860 | 192360 | 423.5294 | 95 | 5690 |  | 0 | 0 | 21860 | 0 | 0
21 | TSW .50 FR | 544 | 0.9 | 30/50 White | 20560 | 212920 | 566.1538 | 95 | 6110 |  | 0 | 0 | 20560 | 0 | 0
22 | TSW .50 FR | 298 | 1.5 | 30/50 White | 18760 | 231680 | 318.2262 | 95 | 6080 |  | 0 | 0 | 18760 | 0 | 0
23 | TSW .50 FR | 228 | 0.6 | 30/50 White | 5740 | 237420 | 234.19 | 95 | 6740 |  | 0 | 0 | 5740 | 0 | 0
24 | TSW .50 FR | 298 | 0.3 | 30/50 White | 3750 | 241170 | 302.0452 | 95 | 6490 |  | 0 | 0 | 3750 | 0 | 0
25 | TSW .50 FR | 350 | 0.9 | 30/50 White | 13220 | 254390 | 364.2534 | 95 | 6410 |  | 0 | 0 | 13220 | 0 | 0
26 | TSW .50 FR | 250 | 1.5 | 30/50 White | 15750 | 270140 | 266.9683 | 95 | 6220 |  | 0 | 0 | 15750 | 0 | 0
27 | TSW .50 FR | 250 | 0.6 | 30/50 White | 6310 | 276450 | 256.7873 | 95 | 6210 |  | 0 | 0 | 6310 | 0 | 0
28 | TSW .50 FR | 409 | 1 | 30/50 White | 17160 | 293610 | 427.5068 | 95 | 6140 |  | 0 | 0 | 17160 | 0 | 0
29 | TSW .50 FR | 179 | 1.3 | 30/50 White | 9800 | 303410 | 189.5294 | 95 | 6080 |  | 0 | 0 | 9800 | 0 | 0
30 | TSW .50 FR | 211 | 1.5 | 30/50 White | 13270 | 316680 | 225.3213 | 95 | 6070 |  | 0 | 0 | 13270 | 0 | 0
31 | TSW .50 FR | 283 | 2 | 30/50 White | 16410 | 333090 | 308.6109 | 95 | 6160 |  | 0 | 0 | 16410 | 0 | 0
32 |  |  |  |  | 0 | 333090 | 0 |  |  |  | 0 | 0 | 0 | 0 | 0
33 |  |  |  |  | 0 | 333090 | 0 |  |  |  | 0 | 0 | 0 | 0 | 0
34 |  |  |  |  | 0 | 333090 | 0 |  |  |  | 0 | 0 | 0 | 0 | 0
35 |  |  |  |  | 0 | 333090 | 0 |  |  |  | 0 | 0 | 0 | 0 | 0
36 |  |  |  |  | 0 | 333090 | 0 |  |  |  | 0 | 0 | 0 | 0 | 0
37 |  |  |  |  | 0 | 333090 | 0 |  |  |  | 0 | 0 | 0 | 0 | 0
38 |  |  |  |  | 0 | 333090 | 0 |  |  |  | 0 | 0 | 0 | 0 | 0
39 |  |  |  |  | 0 | 333090 | 0 |  |  |  | 0 | 0 | 0 | 0 | 0
40 | TSW .50 FR | 251.4965 |  | Flush |  |  | 251.4965 | 95 | 6460 |  | 0 | 0 | 0 | 0 | 0
Totals: | Clean Fluid: | 381150.8522 | gal | Proppant: | 333090 | lbs |  |  | Total Flush
Start Time: | 19:49 | hr:min | End Time: | 21:32 | hr:min | Stage End Date: | 2018-03-17 | mm/dd/yyyy | 301.4965
Open Press: | 682 | psi | Max Prop Conc: | 2 | ppa | Avg Prop Conc: | 0.93434 | ppa | Total SL BBLS
Fm BD Press: | 4749 | psi | Max Rate: | 95 | bpm | Avg Rate: | 95 | bpm | 9591.8755
ISIP: | 1539 | psi | Max Press: | 6910 | psi | Avg Press: | 6099.6296 | psi | BLTR (CF) |  | Acid Bbls | 100 Mesh | 30/50 White | 0 | 0
Actual FG: | 0.60521 | psi/ft | Pumpdown Vol: | 100 | bbls | Overflush Vol: | 50 | bbls | 9225.0203 |  | 59.5238 | 82820 | 250270 | 0 | 0
Set CFP and perforate as shown on the perf sheet, ProPetro pumped FR-02, CS and NE/surf 601, RWS treated water with CLO² and bactericide, Impact added 30 gal of SI during the pad stage. Lost the blender after the first acid, after blender repairs were made resumed schedule and finished the stage. Pressure increasing during the 30/50 sand stages. Pumped designed sand volume, handover to wireline.
Reference into "Data Summary" sheet after stage is generated.
↓
Heel Cluster | Toe Cluster | CF Vol (gals) | Total BLTR | Prop Cum (lbs) | Total Prop 1 | Total Prop 2 | Total Prop 3 | Total Prop 4 | Open Press | Fm BD Press | ISIP | Frac Grad | Max Rate | Avg Rate | Max Press | Avg Press
11344 | 11494 | 381150.8522 | 9225.0203 | 333090 | 82820 | 250270 | 0 | 0 | 682 | 4749 | 1539 | 0.60521 | 95 | 95 | 6910 | 6099.6296

## Stage (46)
Stage | Gwendolyn 2517LA |  |  |  | NOTES: | [6 empty] | Proppant 1 % | Proppant 2 % | Proppant 3 % | Proppant 4 %
| Lower Spraberry "A" | [10 empty] | 24.86% | 75.14% | 0% | 0%
46 | Plug Depth: | 11328 | Casing BBL/FT: | 0.02217 | Frac Supervision: |  | Jesse Roiz
| Heel Perf: | 11163 | Mid Perf: | 11237.5 | WL Supervision: |  | Saif Uddin |  |  |  |  | INPUT BY ENGINEER / FRAC SPECIALIST
Prop Density | Toe Perf: | 11312 | Est. Frac Grad: | 0.65 | Pad %: | 8.662% | Bbls/ft: | 48.3269 |  |  |  | AUTO CALCULATED
22.1 | TVD Survey: | 8939 | SPF: | 6 | Designed Rate: | 95 | Gross Lbs/ft: | 1845.2078
Sub-Stages | Fluid Type | Clean Volume (bbls) | Prop Conc (ppa) | Stage Description | Prop Stage (lbs) | Prop Cum (lbs) | Slurry Volume (bbls) | Pump Rate at Perfs (bpm) | Pressure at Perfs (psi)
Stage Desc
1 | Treated Water | 46 |  | Breakdown | 0 | 0 | 46 | 15 | 4392 |  | 0 | 0 | 0 | 0 | 0
2 | 15% HCl | 23.8095 |  | Acid | 0 | 0 | 23.8095 | 53 | 4850 |  | 23.8095 | 0 | 0 | 0 | 0 | 100 Mesh
3 | TSW .50 FR | 130 |  | Spacer | 0 | 0 | 130 | 69 | 6380 |  | 0 | 0 | 0 | 0 | 0 | 40/70 White
4 | 15% HCl | 35.7143 |  | Acid | 0 | 0 | 35.7143 | 95 | 6290 |  | 35.7143 | 0 | 0 | 0 | 0 | 30/50 White
5 | TSW .50 FR | 352 |  | Pad | 0 | 0 | 352 | 95 | 6400 |  | 0 | 0 | 0 | 0 | 0 | 20/40 White
6 | TSW .50 FR | 200 | 0.3 | 100 Mesh | 2520 | 2520 | 202.7149 | 95 | 6280 |  | 0 | 2520 | 0 | 0 | 0 | 30/50 RCS
7 | TSW .50 FR | 249 | 0.6 | 100 Mesh | 6280 | 8800 | 255.7602 | 95 | 6530 |  | 0 | 6280 | 0 | 0 | 0 | 30/50 Brown
8 | TSW .50 FR | 300 | 0.9 | 100 Mesh | 11330 | 20130 | 312.2172 | 95 | 6270 |  | 0 | 11330 | 0 | 0 | 0 | Pad
9 | TSW .50 FR | 499 | 1.1 | 100 Mesh | 23060 | 43190 | 523.8371 | 95 | 6110 |  | 0 | 23060 | 0 | 0 | 0 | Acid
10 | TSW .50 FR | 450 | 1.3 | 100 Mesh | 24550 | 67740 | 476.4706 | 95 | 5930 |  | 0 | 24550 | 0 | 0 | 0 | Spacer
11 | TSW .50 FR | 239 | 1.5 | 100 Mesh | 15050 | 82790 | 255.2217 | 95 | 5770 |  | 0 | 15050 | 0 | 0 | 0 | Sweep
12 | TSW .50 FR | 298 | 0.6 | 30/50 White | 7510 | 90300 | 306.0905 | 95 | 5540 |  | 0 | 0 | 7510 | 0 | 0 | Breakdown/ Ball
13 | TSW .50 FR | 550 | 0.9 | 30/50 White | 20780 | 111080 | 572.3982 | 95 | 5470 |  | 0 | 0 | 20780 | 0 | 0 | Breakdown
14 | TSW .50 FR | 151 | 0.3 | 30/50 White | 1900 | 112980 | 153.0498 | 95 | 5420 |  | 0 | 0 | 1900 | 0 | 0 | Pumpdown
15 | TSW .50 FR | 350 | 0.9 | 30/50 White | 13220 | 126200 | 364.2534 | 95 | 5310 |  | 0 | 0 | 13220 | 0 | 0 | Overflush
16 | TSW .50 FR | 500 | 1.3 | 30/50 White | 27280 | 153480 | 529.4118 | 95 | 5370 |  | 0 | 0 | 27280 | 0 | 0 | Flush
17 | TSW .50 FR | 149 | 0.3 | 30/50 White | 1880 | 155360 | 151.0226 | 95 | 5440 |  | 0 | 0 | 1880 | 0 | 0
18 | TSW .50 FR | 400 | 0.9 | 30/50 White | 15110 | 170470 | 416.2896 | 95 | 5290 |  | 0 | 0 | 15110 | 0 | 0
19 | TSW .50 FR | 400 | 1.3 | 30/50 White | 21860 | 192330 | 423.5294 | 95 | 5350 |  | 0 | 0 | 21860 | 0 | 0
20 | TSW .50 FR | 400 | 0.9 | 30/50 White | 15110 | 207440 | 416.2896 | 95 | 5410 |  | 0 | 0 | 15110 | 0 | 0
21 | TSW .50 FR | 298 | 1.5 | 30/50 White | 18760 | 226200 | 318.2262 | 95 | 5300 |  | 0 | 0 | 18760 | 0 | 0
22 | TSW .50 FR | 299 | 0.6 | 30/50 White | 7530 | 233730 | 307.1176 | 95 | 5390 |  | 0 | 0 | 7530 | 0 | 0
23 | TSW .50 FR | 351 | 0.9 | 30/50 White | 13260 | 246990 | 365.2941 | 95 | 5360 |  | 0 | 0 | 13260 | 0 | 0
24 | TSW .50 FR | 250 | 1.5 | 30/50 White | 15750 | 262740 | 266.9683 | 95 | 5320 |  | 0 | 0 | 15750 | 0 | 0
25 | TSW .50 FR | 249 | 0.6 | 30/50 White | 6280 | 269020 | 255.7602 | 95 | 5540 |  | 0 | 0 | 6280 | 0 | 0
26 | TSW .50 FR | 409 | 1 | 30/50 White | 17160 | 286180 | 427.5068 | 95 | 5390 |  | 0 | 0 | 17160 | 0 | 0
27 | TSW .50 FR | 249 | 1.3 | 30/50 White | 13610 | 299790 | 263.6471 | 95 | 5380 |  | 0 | 0 | 13610 | 0 | 0
28 | TSW .50 FR | 200 | 1.5 | 30/50 White | 12630 | 312420 | 213.5747 | 95 | 5390 |  | 0 | 0 | 12630 | 0 | 0
29 | TSW .50 FR | 328 | 2 | 30/50 White | 20640 | 333060 | 357.6833 | 95 | 5570 |  | 0 | 0 | 20640 | 0 | 0
30 |  |  |  |  | 0 | 333060 | 0 |  |  |  | 0 | 0 | 0 | 0 | 0
31 |  |  |  |  | 0 | 333060 | 0 |  |  |  | 0 | 0 | 0 | 0 | 0
32 |  |  |  |  | 0 | 333060 | 0 |  |  |  | 0 | 0 | 0 | 0 | 0
33 |  |  |  |  | 0 | 333060 | 0 |  |  |  | 0 | 0 | 0 | 0 | 0
34 |  |  |  |  | 0 | 333060 | 0 |  |  |  | 0 | 0 | 0 | 0 | 0
35 |  |  |  |  | 0 | 333060 | 0 |  |  |  | 0 | 0 | 0 | 0 | 0
36 |  |  |  |  | 0 | 333060 | 0 |  |  |  | 0 | 0 | 0 | 0 | 0
37 |  |  |  |  | 0 | 333060 | 0 |  |  |  | 0 | 0 | 0 | 0 | 0
38 |  |  |  |  | 0 | 333060 | 0 |  |  |  | 0 | 0 | 0 | 0 | 0
39 |  |  |  |  | 0 | 333060 | 0 |  |  |  | 0 | 0 | 0 | 0 | 0
40 | TSW .50 FR | 247.4837 |  | Flush |  |  | 247.4837 | 95 | 5970 |  | 0 | 0 | 0 | 0 | 0
Totals: | Clean Fluid: | 361326.3158 | gal | Proppant: | 333060 | lbs |  |  | Total Flush
Start Time: | 23:45 | hr:min | End Time: | 1:30 | hr:min | Stage End Date: | 2018-03-18 | mm/dd/yyyy | 297.4837
Open Press: | 601 | psi | Max Prop Conc: | 2 | ppa | Avg Prop Conc: | 1.0209 | ppa | Total SL BBLS
Fm BD Press: | 4392 | psi | Max Rate: | 95 | bpm | Avg Rate: | 95 | bpm | 9089.3424
ISIP: | 1798 | psi | Max Press: | 6530 | psi | Avg Press: | 5621.2 | psi | BLTR (CF) |  | Acid Bbls | 100 Mesh | 30/50 White | 0 | 0
Actual FG: | 0.63414 | psi/ft | Pumpdown Vol: | 70 | bbls | Overflush Vol: | 50 | bbls | 8723.0075 |  | 59.5238 | 82790 | 250270 | 0 | 0
Set CFP and perforate as shown on the perf sheet, ProPetro pumped FR-02, CS and NE/surf 601, RWS treated water with CLO² and bactericide, Impact added 30 gal of SI during the pad stage. Normal treatment, pumped designed sand volume, handover to wireline.
Reference into "Data Summary" sheet after stage is generated.
↓
Heel Cluster | Toe Cluster | CF Vol (gals) | Total BLTR | Prop Cum (lbs) | Total Prop 1 | Total Prop 2 | Total Prop 3 | Total Prop 4 | Open Press | Fm BD Press | ISIP | Frac Grad | Max Rate | Avg Rate | Max Press | Avg Press
11163 | 11312 | 361326.3158 | 8723.0075 | 333060 | 82790 | 250270 | 0 | 0 | 601 | 4392 | 1798 | 0.63414 | 95 | 95 | 6530 | 5621.2

## Stage (47)
Stage | Gwendolyn 2517LA |  |  |  | NOTES: | [6 empty] | Proppant 1 % | Proppant 2 % | Proppant 3 % | Proppant 4 %
| Lower Spraberry "A" | [10 empty] | 24.84% | 75.16% | 0% | 0%
47 | Plug Depth: | 11147 | Casing BBL/FT: | 0.02217 | Frac Supervision: |  | Jesse Roiz
| Heel Perf: | 10981 | Mid Perf: | 11056 | WL Supervision: |  | Saif Uddin |  |  |  |  | INPUT BY ENGINEER / FRAC SPECIALIST
Prop Density | Toe Perf: | 11131 | Est. Frac Grad: | 0.65 | Pad %: | 8.655% | Bbls/ft: | 48.3323 |  |  |  | AUTO CALCULATED
22.1 | TVD Survey: | 8940 | SPF: | 6 | Designed Rate: | 95 | Gross Lbs/ft: | 1847.1468
Sub-Stages | Fluid Type | Clean Volume (bbls) | Prop Conc (ppa) | Stage Description | Prop Stage (lbs) | Prop Cum (lbs) | Slurry Volume (bbls) | Pump Rate at Perfs (bpm) | Pressure at Perfs (psi)
Stage Desc
1 | Treated Water | 48 |  | Breakdown | 0 | 0 | 48 | 15 | 4241 |  | 0 | 0 | 0 | 0 | 0
2 | 15% HCl | 23.8095 |  | Acid | 0 | 0 | 23.8095 | 58 | 6030 |  | 23.8095 | 0 | 0 | 0 | 0 | 100 Mesh
3 | TSW .50 FR | 130 |  | Spacer | 0 | 0 | 130 | 81 | 5590 |  | 0 | 0 | 0 | 0 | 0 | 40/70 White
4 | 15% HCl | 35.7143 |  | Acid | 0 | 0 | 35.7143 | 92 | 6550 |  | 35.7143 | 0 | 0 | 0 | 0 | 30/50 White
5 | TSW .50 FR | 352 |  | Pad | 0 | 0 | 352 | 95 | 6510 |  | 0 | 0 | 0 | 0 | 0 | 20/40 White
6 | TSW .50 FR | 199 | 0.3 | 100 Mesh | 2510 | 2510 | 201.7014 | 95 | 6290 |  | 0 | 2510 | 0 | 0 | 0 | 30/50 RCS
7 | TSW .50 FR | 249 | 0.6 | 100 Mesh | 6280 | 8790 | 255.7602 | 95 | 6580 |  | 0 | 6280 | 0 | 0 | 0 | 30/50 Brown
8 | TSW .50 FR | 300 | 0.9 | 100 Mesh | 11330 | 20120 | 312.2172 | 95 | 6700 |  | 0 | 11330 | 0 | 0 | 0 | Pad
9 | TSW .50 FR | 500 | 1.1 | 100 Mesh | 23110 | 43230 | 524.8869 | 95 | 6350 |  | 0 | 23110 | 0 | 0 | 0 | Acid
10 | TSW .50 FR | 449 | 1.3 | 100 Mesh | 24490 | 67720 | 475.4118 | 95 | 6160 |  | 0 | 24490 | 0 | 0 | 0 | Spacer
11 | TSW .50 FR | 240 | 1.5 | 100 Mesh | 15110 | 82830 | 256.2896 | 95 | 5750 |  | 0 | 15110 | 0 | 0 | 0 | Sweep
12 | TSW .50 FR | 300 | 0.6 | 30/50 White | 7560 | 90390 | 308.1448 | 95 | 5780 |  | 0 | 0 | 7560 | 0 | 0 | Breakdown/ Ball
13 | TSW .50 FR | 550 | 0.9 | 30/50 White | 20780 | 111170 | 572.3982 | 95 | 5740 |  | 0 | 0 | 20780 | 0 | 0 | Breakdown
14 | TSW .50 FR | 149 | 0.3 | 30/50 White | 1880 | 113050 | 151.0226 | 95 | 5840 |  | 0 | 0 | 1880 | 0 | 0 | Pumpdown
15 | TSW .50 FR | 349 | 0.9 | 30/50 White | 13180 | 126230 | 363.2127 | 95 | 5750 |  | 0 | 0 | 13180 | 0 | 0 | Overflush
16 | TSW .50 FR | 383 | 1.3 | 30/50 White | 20940 | 147170 | 405.5294 | 95 | 5630 |  | 0 | 0 | 20940 | 0 | 0 | Flush
17 | TSW .50 FR | 199 | 0.3 | 30/50 White | 2510 | 149680 | 201.7014 | 95 | 5700 |  | 0 | 0 | 2510 | 0 | 0
18 | TSW .50 FR | 400 | 0.9 | 30/50 White | 15110 | 164790 | 416.2896 | 95 | 5590 |  | 0 | 0 | 15110 | 0 | 0
19 | TSW .50 FR | 348 | 1.3 | 30/50 White | 19030 | 183820 | 368.4706 | 95 | 5600 |  | 0 | 0 | 19030 | 0 | 0
20 | TSW .50 FR | 400 | 0.9 | 30/50 White | 15110 | 198930 | 416.2896 | 95 | 5530 |  | 0 | 0 | 15110 | 0 | 0
21 | TSW .50 FR | 398 | 1.5 | 30/50 White | 25070 | 224000 | 425.0136 | 95 | 5460 |  | 0 | 0 | 25070 | 0 | 0
22 | TSW .50 FR | 299 | 0.6 | 30/50 White | 7530 | 231530 | 307.1176 | 95 | 5450 |  | 0 | 0 | 7530 | 0 | 0
23 | TSW .50 FR | 350 | 0.9 | 30/50 White | 13220 | 244750 | 364.2534 | 95 | 5320 |  | 0 | 0 | 13220 | 0 | 0
24 | TSW .50 FR | 280 | 1.5 | 30/50 White | 17640 | 262390 | 299.0045 | 95 | 5300 |  | 0 | 0 | 17640 | 0 | 0
25 | TSW .50 FR | 250 | 0.6 | 30/50 White | 6310 | 268700 | 256.7873 | 95 | 5500 |  | 0 | 0 | 6310 | 0 | 0
26 | TSW .50 FR | 410 | 1 | 30/50 White | 17240 | 285940 | 428.552 | 95 | 5430 |  | 0 | 0 | 17240 | 0 | 0
27 | TSW .50 FR | 200 | 1.3 | 30/50 White | 10920 | 296860 | 211.7647 | 95 | 5400 |  | 0 | 0 | 10920 | 0 | 0
28 | TSW .50 FR | 250 | 1.5 | 30/50 White | 15750 | 312610 | 266.9683 | 95 | 5440 |  | 0 | 0 | 15750 | 0 | 0
29 | TSW .50 FR | 311 | 2 | 30/50 White | 20800 | 333410 | 339.1448 | 95 | 5540 |  | 0 | 0 | 20800 | 0 | 0
30 |  |  |  |  | 0 | 333410 | 0 |  |  |  | 0 | 0 | 0 | 0 | 0
31 |  |  |  |  | 0 | 333410 | 0 |  |  |  | 0 | 0 | 0 | 0 | 0
32 |  |  |  |  | 0 | 333410 | 0 |  |  |  | 0 | 0 | 0 | 0 | 0
33 |  |  |  |  | 0 | 333410 | 0 |  |  |  | 0 | 0 | 0 | 0 | 0
34 |  |  |  |  | 0 | 333410 | 0 |  |  |  | 0 | 0 | 0 | 0 | 0
35 |  |  |  |  | 0 | 333410 | 0 |  |  |  | 0 | 0 | 0 | 0 | 0
36 |  |  |  |  | 0 | 333410 | 0 |  |  |  | 0 | 0 | 0 | 0 | 0
37 |  |  |  |  | 0 | 333410 | 0 |  |  |  | 0 | 0 | 0 | 0 | 0
38 |  |  |  |  | 0 | 333410 | 0 |  |  |  | 0 | 0 | 0 | 0 | 0
39 |  |  |  |  | 0 | 333410 | 0 |  |  |  | 0 | 0 | 0 | 0 | 0
40 | TSW .50 FR | 243.4488 |  | Flush |  |  | 243.4488 | 95 | 5670 |  | 0 | 0 | 0 | 0 | 0
Totals: | Clean Fluid: | 361030.8483 | gal | Proppant: | 333410 | lbs |  |  | Total Flush
Start Time: | 4:09 | hr:min | End Time: | 5:56 | hr:min | Stage End Date: | 2018-03-18 | mm/dd/yyyy | 293.4488
Open Press: | 704 | psi | Max Prop Conc: | 2 | ppa | Avg Prop Conc: | 1.0226 | ppa | Total SL BBLS
Fm BD Press: | 4241 | psi | Max Rate: | 95 | bpm | Avg Rate: | 95 | bpm | 9088.9047
ISIP: | 1748 | psi | Max Press: | 6700 | psi | Avg Press: | 5773.6 | psi | BLTR (CF) |  | Acid Bbls | 100 Mesh | 30/50 White | 0 | 0
Actual FG: | 0.62853 | psi/ft | Pumpdown Vol: | 78 | bbls | Overflush Vol: | 50 | bbls | 8723.9726 |  | 59.5238 | 82830 | 250580 | 0 | 0
Set CFP and perforate as shown on the perf sheet, ProPetro pumped FR-02, CS and NE/surf 601, RWS treated water with CLO² and bactericide, Impact added 30 gal of SI during the pad stage. Pressure on a decline through the sand stages. Pumped designed sand volume, handover to wireline.
Reference into "Data Summary" sheet after stage is generated.
↓
Heel Cluster | Toe Cluster | CF Vol (gals) | Total BLTR | Prop Cum (lbs) | Total Prop 1 | Total Prop 2 | Total Prop 3 | Total Prop 4 | Open Press | Fm BD Press | ISIP | Frac Grad | Max Rate | Avg Rate | Max Press | Avg Press
10981 | 11131 | 361030.8483 | 8723.9726 | 333410 | 82830 | 250580 | 0 | 0 | 704 | 4241 | 1748 | 0.62853 | 95 | 95 | 6700 | 5773.6

## Stage (48)
Stage | Gwendolyn 2517LA |  |  |  | NOTES: | [6 empty] | Proppant 1 % | Proppant 2 % | Proppant 3 % | Proppant 4 %
| Lower Spraberry "A" | [10 empty] | 24.89% | 75.11% | 0% | 0%
48 | Plug Depth: | 10965 | Casing BBL/FT: | 0.02217 | Frac Supervision: |  | Tanner Winkler
| Heel Perf: | 10800 | Mid Perf: | 10874.5 | WL Supervision: |  | Clay Cohorn |  |  |  |  | INPUT BY ENGINEER / FRAC SPECIALIST
Prop Density | Toe Perf: | 10949 | Est. Frac Grad: | 0.65 | Pad %: | 10.32% | Bbls/ft: | 49.1521 |  |  |  | AUTO CALCULATED
22.1 | TVD Survey: | 8943 | SPF: | 6 | Designed Rate: | 95 | Gross Lbs/ft: | 1845.9834
Sub-Stages | Fluid Type | Clean Volume (bbls) | Prop Conc (ppa) | Stage Description | Prop Stage (lbs) | Prop Cum (lbs) | Slurry Volume (bbls) | Pump Rate at Perfs (bpm) | Pressure at Perfs (psi)
Stage Desc
1 | Treated Water | 36 |  | Breakdown | 0 | 0 | 36 | 15 | 4715 |  | 0 | 0 | 0 | 0 | 0
2 | 15% HCl | 23.8095 |  | Acid | 0 | 0 | 23.8095 | 85 | 6110 |  | 23.8095 | 0 | 0 | 0 | 0 | 100 Mesh
3 | TSW .50 FR | 130 |  | Spacer | 0 | 0 | 130 | 95 | 6900 |  | 0 | 0 | 0 | 0 | 0 | 40/70 White
4 | 15% HCl | 35.7143 |  | Acid | 0 | 0 | 35.7143 | 95 | 6530 |  | 35.7143 | 0 | 0 | 0 | 0 | 30/50 White
5 | TSW .50 FR | 509 |  | Pad | 0 | 0 | 509 | 95 | 6420 |  | 0 | 0 | 0 | 0 | 0 | 20/40 White
6 | TSW .50 FR | 198 | 0.3 | 100 Mesh | 2500 | 2500 | 200.6878 | 95 | 6540 |  | 0 | 2500 | 0 | 0 | 0 | 30/50 RCS
7 | TSW .50 FR | 250 | 0.6 | 100 Mesh | 6310 | 8810 | 256.7873 | 95 | 6620 |  | 0 | 6310 | 0 | 0 | 0 | 30/50 Brown
8 | TSW .50 FR | 300 | 0.9 | 100 Mesh | 11330 | 20140 | 312.2172 | 95 | 6460 |  | 0 | 11330 | 0 | 0 | 0 | Pad
9 | TSW .50 FR | 500 | 1.1 | 100 Mesh | 23110 | 43250 | 524.8869 | 95 | 6150 |  | 0 | 23110 | 0 | 0 | 0 | Acid
10 | TSW .50 FR | 450 | 1.3 | 100 Mesh | 24550 | 67800 | 476.4706 | 95 | 6175 |  | 0 | 24550 | 0 | 0 | 0 | Spacer
11 | TSW .45 FR | 240 | 1.5 | 100 Mesh | 15130 | 82930 | 256.2896 | 95 | 6000 |  | 0 | 15130 | 0 | 0 | 0 | Sweep
12 | TSW .45 FR | 300 | 0.6 | 30/50 White | 7560 | 90490 | 308.1448 | 95 | 5720 |  | 0 | 0 | 7560 | 0 | 0 | Breakdown/ Ball
13 | TSW .45 FR | 550 | 0.9 | 30/50 White | 20780 | 111270 | 572.3982 | 95 | 5750 |  | 0 | 0 | 20780 | 0 | 0 | Breakdown
14 | TSW .50 FR | 150 | 0.3 | 30/50 White | 1890 | 113160 | 152.0362 | 95 | 5500 |  | 0 | 0 | 1890 | 0 | 0 | Pumpdown
15 | TSW .50 FR | 350 | 0.9 | 30/50 White | 13220 | 126380 | 364.2534 | 95 | 5520 |  | 0 | 0 | 13220 | 0 | 0 | Overflush
16 | TSW .50 FR | 500 | 1.3 | 30/50 White | 27280 | 153660 | 529.4118 | 95 | 5700 |  | 0 | 0 | 27280 | 0 | 0 | Flush
17 | TSW .50 FR | 150 | 0.3 | 30/50 White | 1890 | 155550 | 152.0362 | 95 | 5650 |  | 0 | 0 | 1890 | 0 | 0
18 | TSW .50 FR | 398 | 0.9 | 30/50 White | 15040 | 170590 | 414.2081 | 95 | 5630 |  | 0 | 0 | 15040 | 0 | 0
19 | TSW .50 FR | 400 | 1.3 | 30/50 White | 21860 | 192450 | 423.5294 | 95 | 5640 |  | 0 | 0 | 21860 | 0 | 0
20 | TSW .50 FR | 400 | 0.9 | 30/50 White | 15110 | 207560 | 416.2896 | 95 | 5540 |  | 0 | 0 | 15110 | 0 | 0
21 | TSW .50 FR | 382 | 1.5 | 30/50 White | 24070 | 231630 | 407.9276 | 95 | 6000 |  | 0 | 0 | 24070 | 0 | 0
22 | TSW .50 FR | 300 | 0.6 | 30/50 White | 7510 | 239140 | 308.1448 | 95 | 5740 |  | 0 | 0 | 7510 | 0 | 0
23 | TSW .50 FR | 350 | 0.9 | 30/50 White | 13220 | 252360 | 364.2534 | 95 | 5660 |  | 0 | 0 | 13220 | 0 | 0
24 | TSW .50 FR | 250 | 1.5 | 30/50 White | 15750 | 268110 | 266.9683 | 95 | 5860 |  | 0 | 0 | 15750 | 0 | 0
25 | TSW .50 FR | 250 | 0.6 | 30/50 White | 6310 | 274420 | 256.7873 | 95 | 6030 |  | 0 | 0 | 6310 | 0 | 0
26 | TSW .50 FR | 410 | 1 | 30/50 White | 17240 | 291660 | 428.552 | 94 | 5920 |  | 0 | 0 | 17240 | 0 | 0
27 | TSW .50 FR | 248 | 1.3 | 30/50 White | 13530 | 305190 | 262.5882 | 94 | 5830 |  | 0 | 0 | 13530 | 0 | 0
28 | TSW .50 FR | 200 | 1.5 | 30/50 White | 12600 | 317790 | 213.5747 | 94 | 5850 |  | 0 | 0 | 12600 | 0 | 0
29 | TSW .50 FR | 254 | 2 | 30/50 White | 15410 | 333200 | 276.9864 | 94 | 6050 |  | 0 | 0 | 15410 | 0 | 0
30 |  |  |  |  | 0 | 333200 | 0 |  |  |  | 0 | 0 | 0 | 0 | 0
31 |  |  |  |  | 0 | 333200 | 0 |  |  |  | 0 | 0 | 0 | 0 | 0
32 |  |  |  |  | 0 | 333200 | 0 |  |  |  | 0 | 0 | 0 | 0 | 0
33 |  |  |  |  | 0 | 333200 | 0 |  |  |  | 0 | 0 | 0 | 0 | 0
34 |  |  |  |  | 0 | 333200 | 0 |  |  |  | 0 | 0 | 0 | 0 | 0
35 |  |  |  |  | 0 | 333200 | 0 |  |  |  | 0 | 0 | 0 | 0 | 0
36 |  |  |  |  | 0 | 333200 | 0 |  |  |  | 0 | 0 | 0 | 0 | 0
37 |  |  |  |  | 0 | 333200 | 0 |  |  |  | 0 | 0 | 0 | 0 | 0
38 |  |  |  |  | 0 | 333200 | 0 |  |  |  | 0 | 0 | 0 | 0 | 0
39 |  |  |  |  | 0 | 333200 | 0 |  |  |  | 0 | 0 | 0 | 0 | 0
40 | TSW .50 FR | 239.436 |  | Flush |  |  | 239.436 | 95 | 5950 |  | 0 | 0 | 0 | 0 | 0
Totals: | Clean Fluid: | 367666.312 | gal | Proppant: | 333200 | lbs |  |  | Total Flush
Start Time: | 9:00 | hr:min | End Time: | 10:50 | hr:min | Stage End Date: | 2018-03-18 | mm/dd/yyyy | 289.436
Open Press: | 595 | psi | Max Prop Conc: | 2 | ppa | Avg Prop Conc: | 1.0197 | ppa | Total SL BBLS
Fm BD Press: | 4715 | psi | Max Rate: | 95 | bpm | Avg Rate: | 94.84 | bpm | 9237.3897
ISIP: | 1712 | psi | Max Press: | 6900 | psi | Avg Press: | 5918.2 | psi | BLTR (CF) |  | Acid Bbls | 100 Mesh | 30/50 White | 0 | 0
Actual FG: | 0.62443 | psi/ft | Pumpdown Vol: | 68 | bbls | Overflush Vol: | 50 | bbls | 8871.9598 |  | 59.5238 | 82930 | 250270 | 0 | 0
Set CFP and perforate as shown on the perf sheet, ProPetro pumped FR-02, CS and NE/surf 601, RWS treated water with CLO² and bactericide, Impact added 30 gal of SI during the pad stage. Chemical pump running FR could not hold a concentration lower then .50 gpt, any lower and concentration would drop off. Pumped designed sand volume, handover to wireline.
Reference into "Data Summary" sheet after stage is generated.
↓
Heel Cluster | Toe Cluster | CF Vol (gals) | Total BLTR | Prop Cum (lbs) | Total Prop 1 | Total Prop 2 | Total Prop 3 | Total Prop 4 | Open Press | Fm BD Press | ISIP | Frac Grad | Max Rate | Avg Rate | Max Press | Avg Press
10800 | 10949 | 367666.312 | 8871.9598 | 333200 | 82930 | 250270 | 0 | 0 | 595 | 4715 | 1712 | 0.62443 | 95 | 94.84 | 6900 | 5918.2

## Stage (49)
Stage | Gwendolyn 2517LA |  |  |  | NOTES: | [6 empty] | Proppant 1 % | Proppant 2 % | Proppant 3 % | Proppant 4 %
| Lower Spraberry "A" | [10 empty] | 24.83% | 75.17% | 0% | 0%
49 | Plug Depth: | 10784 | Casing BBL/FT: | 0.02217 | Frac Supervision: |  | Tanner Winkler
| Heel Perf: | 10618 | Mid Perf: | 10693 | WL Supervision: |  | Clay Cohorn |  |  |  |  | INPUT BY ENGINEER / FRAC SPECIALIST
Prop Density | Toe Perf: | 10768 | Est. Frac Grad: | 0.65 | Pad %: | 8.604% | Bbls/ft: | 47.6838 |  |  |  | AUTO CALCULATED
22.1 | TVD Survey: | 8944 | SPF: | 6 | Designed Rate: | 95 | Gross Lbs/ft: | 1850.3047
Sub-Stages | Fluid Type | Clean Volume (bbls) | Prop Conc (ppa) | Stage Description | Prop Stage (lbs) | Prop Cum (lbs) | Slurry Volume (bbls) | Pump Rate at Perfs (bpm) | Pressure at Perfs (psi)
Stage Desc
1 | Treated Water | 36 |  | Breakdown | 0 | 0 | 36 | 15 | 2588 |  | 0 | 0 | 0 | 0 | 0
2 | 15% HCl | 23.8095 |  | Acid | 0 | 0 | 23.8095 | 48 | 3960 |  | 23.8095 | 0 | 0 | 0 | 0 | 100 Mesh
3 | TSW .50 FR | 120 |  | Spacer | 0 | 0 | 120 | 92 | 6100 |  | 0 | 0 | 0 | 0 | 0 | 40/70 White
4 | 15% HCl | 35.7143 |  | Acid | 0 | 0 | 35.7143 | 95 | 6140 |  | 35.7143 | 0 | 0 | 0 | 0 | 30/50 White
5 | TSW .50 FR | 350 |  | Pad | 0 | 0 | 350 | 95 | 6130 |  | 0 | 0 | 0 | 0 | 0 | 20/40 White
6 | TSW .50 FR | 200 | 0.3 | 100 Mesh | 2520 | 2520 | 202.7149 | 95 | 6450 |  | 0 | 2520 | 0 | 0 | 0 | 30/50 RCS
7 | TSW .50 FR | 250 | 0.6 | 100 Mesh | 6310 | 8830 | 256.7873 | 95 | 5850 |  | 0 | 6310 | 0 | 0 | 0 | 30/50 Brown
8 | TSW .50 FR | 300 | 0.9 | 100 Mesh | 11330 | 20160 | 312.2172 | 95 | 5550 |  | 0 | 11330 | 0 | 0 | 0 | Pad
9 | TSW .50 FR | 500 | 1.1 | 100 Mesh | 23110 | 43270 | 524.8869 | 95 | 5410 |  | 0 | 23110 | 0 | 0 | 0 | Acid
10 | TSW .50 FR | 450 | 1.3 | 100 Mesh | 24550 | 67820 | 476.4706 | 95 | 5320 |  | 0 | 24550 | 0 | 0 | 0 | Spacer
11 | TSW .50 FR | 240 | 1.5 | 100 Mesh | 15100 | 82920 | 256.2896 | 95 | 5140 |  | 0 | 15100 | 0 | 0 | 0 | Sweep
12 | TSW .50 FR | 300 | 0.6 | 30/50 White | 7560 | 90480 | 308.1448 | 95 | 4900 |  | 0 | 0 | 7560 | 0 | 0 | Breakdown/ Ball
13 | TSW .50 FR | 548 | 0.9 | 30/50 White | 20700 | 111180 | 570.3167 | 95 | 4870 |  | 0 | 0 | 20700 | 0 | 0 | Breakdown
14 | TSW .50 FR | 150 | 0.3 | 30/50 White | 1890 | 113070 | 152.0362 | 95 | 4780 |  | 0 | 0 | 1890 | 0 | 0 | Pumpdown
15 | TSW .50 FR | 350 | 0.9 | 30/50 White | 13220 | 126290 | 364.2534 | 95 | 4650 |  | 0 | 0 | 13220 | 0 | 0 | Overflush
16 | TSW .50 FR | 500 | 1.3 | 30/50 White | 27280 | 153570 | 529.4118 | 95 | 4760 |  | 0 | 0 | 27280 | 0 | 0 | Flush
17 | TSW .50 FR | 147 | 0.3 | 30/50 White | 1850 | 155420 | 148.9955 | 95 | 4650 |  | 0 | 0 | 1850 | 0 | 0
18 | TSW .50 FR | 400 | 0.9 | 30/50 White | 15110 | 170530 | 416.2896 | 95 | 4670 |  | 0 | 0 | 15110 | 0 | 0
19 | TSW .50 FR | 400 | 1.3 | 30/50 White | 21860 | 192390 | 423.5294 | 95 | 4620 |  | 0 | 0 | 21860 | 0 | 0
20 | TSW .50 FR | 398 | 0.9 | 30/50 White | 15040 | 207430 | 414.2081 | 95 | 4600 |  | 0 | 0 | 15040 | 0 | 0
21 | TSW .50 FR | 400 | 1.5 | 30/50 White | 25070 | 232500 | 427.1493 | 95 | 4600 |  | 0 | 0 | 25070 | 0 | 0
22 | TSW .50 FR | 200 | 0.6 | 30/50 White | 5030 | 237530 | 205.4299 | 95 | 4580 |  | 0 | 0 | 5030 | 0 | 0
23 | TSW .50 FR | 350 | 0.9 | 30/50 White | 13220 | 250750 | 364.2534 | 95 | 4610 |  | 0 | 0 | 13220 | 0 | 0
24 | TSW .50 FR | 300 | 1.5 | 30/50 White | 18880 | 269630 | 320.362 | 95 | 4700 |  | 0 | 0 | 18880 | 0 | 0
25 | TSW .50 FR | 200 | 0.6 | 30/50 White | 5030 | 274660 | 205.4299 | 95 | 4700 |  | 0 | 0 | 5030 | 0 | 0
26 | TSW .50 FR | 410 | 1 | 30/50 White | 17240 | 291900 | 428.552 | 95 | 4710 |  | 0 | 0 | 17240 | 0 | 0
27 | TSW .50 FR | 250 | 1.3 | 30/50 White | 13670 | 305570 | 264.7059 | 95 | 4790 |  | 0 | 0 | 13670 | 0 | 0
28 | TSW .50 FR | 200 | 1.5 | 30/50 White | 12630 | 318200 | 213.5747 | 95 | 4780 |  | 0 | 0 | 12630 | 0 | 0
29 | TSW .50 FR | 253 | 2 | 30/50 White | 15780 | 333980 | 275.8959 | 95 | 4880 |  | 0 | 0 | 15780 | 0 | 0
30 |  |  |  |  | 0 | 333980 | 0 |  |  |  | 0 | 0 | 0 | 0 | 0
31 |  |  |  |  | 0 | 333980 | 0 |  |  |  | 0 | 0 | 0 | 0 | 0
32 |  |  |  |  | 0 | 333980 | 0 |  |  |  | 0 | 0 | 0 | 0 | 0
33 |  |  |  |  | 0 | 333980 | 0 |  |  |  | 0 | 0 | 0 | 0 | 0
34 |  |  |  |  | 0 | 333980 | 0 |  |  |  | 0 | 0 | 0 | 0 | 0
35 |  |  |  |  | 0 | 333980 | 0 |  |  |  | 0 | 0 | 0 | 0 | 0
36 |  |  |  |  | 0 | 333980 | 0 |  |  |  | 0 | 0 | 0 | 0 | 0
37 |  |  |  |  | 0 | 333980 | 0 |  |  |  | 0 | 0 | 0 | 0 | 0
38 |  |  |  |  | 0 | 333980 | 0 |  |  |  | 0 | 0 | 0 | 0 | 0
39 |  |  |  |  | 0 | 333980 | 0 |  |  |  | 0 | 0 | 0 | 0 | 0
40 | TSW .50 FR | 235.4011 |  | Flush |  |  | 235.4011 | 95 | 5040 |  | 0 | 0 | 0 | 0 | 0
Totals: | Clean Fluid: | 356870.8445 | gal | Proppant: | 333980 | lbs |  |  | Total Flush
Start Time: | 14:05 | hr:min | End Time: | 15:50 | hr:min | Stage End Date: | 2018-03-18 | mm/dd/yyyy | 285.4011
Open Press: | 580 | psi | Max Prop Conc: | 2 | ppa | Avg Prop Conc: | 1.0333 | ppa | Total SL BBLS
Fm BD Press: | 2588 | psi | Max Rate: | 95 | bpm | Avg Rate: | 95 | bpm | 8972.8298
ISIP: | 1617 | psi | Max Press: | 6450 | psi | Avg Press: | 4988 | psi | BLTR (CF) |  | Acid Bbls | 100 Mesh | 30/50 White | 0 | 0
Actual FG: | 0.61379 | psi/ft | Pumpdown Vol: | 60 | bbls | Overflush Vol: | 50 | bbls | 8606.9249 |  | 59.5238 | 82920 | 251060 | 0 | 0
Set CFP and perforate as shown on the perf sheet, ProPetro pumped FR-02, CS and NE/surf 601, RWS treated water with CLO² and bactericide, Impact added 30 gal of SI during the pad stage. Pumped designed sand volume, handover to wireline.
Reference into "Data Summary" sheet after stage is generated.
↓
Heel Cluster | Toe Cluster | CF Vol (gals) | Total BLTR | Prop Cum (lbs) | Total Prop 1 | Total Prop 2 | Total Prop 3 | Total Prop 4 | Open Press | Fm BD Press | ISIP | Frac Grad | Max Rate | Avg Rate | Max Press | Avg Press
10618 | 10768 | 356870.8445 | 8606.9249 | 333980 | 82920 | 251060 | 0 | 0 | 580 | 2588 | 1617 | 0.61379 | 95 | 95 | 6450 | 4988

## Stage (50)
Stage | Gwendolyn 2517LA |  |  |  | NOTES: | [6 empty] | Proppant 1 % | Proppant 2 % | Proppant 3 % | Proppant 4 %
| Lower Spraberry "A" | [10 empty] | 24.86% | 75.14% | 0% | 0%
50 | Plug Depth: | 10602 | Casing BBL/FT: | 0.02217 | Frac Supervision: |  | Saif Uddin
| Heel Perf: | 10437 | Mid Perf: | 10511.5 | WL Supervision: |  | Clay Cohorn |  |  |  |  | INPUT BY ENGINEER / FRAC SPECIALIST
Prop Density | Toe Perf: | 10586 | Est. Frac Grad: | 0.65 | Pad %: | 8.519% | Bbls/ft: | 48.1713 |  |  |  | AUTO CALCULATED
22.1 | TVD Survey: | 8943 | SPF: | 6 | Designed Rate: | 95 | Gross Lbs/ft: | 1845.1524
Sub-Stages | Fluid Type | Clean Volume (bbls) | Prop Conc (ppa) | Stage Description | Prop Stage (lbs) | Prop Cum (lbs) | Slurry Volume (bbls) | Pump Rate at Perfs (bpm) | Pressure at Perfs (psi)
Stage Desc
1 | Treated Water | 44 |  | Breakdown | 0 | 0 | 44 | 15 | 4382 |  | 0 | 0 | 0 | 0 | 0
2 | 15% HCl | 23.8095 |  | Acid | 0 | 0 | 23.8095 | 40 | 5110 |  | 23.8095 | 0 | 0 | 0 | 0 | 100 Mesh
3 | TSW .50 FR | 120 |  | Spacer | 0 | 0 | 120 | 80 | 5200 |  | 0 | 0 | 0 | 0 | 0 | 40/70 White
4 | 15% HCl | 35.7143 |  | Acid | 0 | 0 | 35.7143 | 95 | 5800 |  | 35.7143 | 0 | 0 | 0 | 0 | 30/50 White
5 | TSW .50 FR | 351 |  | Pad | 0 | 0 | 351 | 95 | 6030 |  | 0 | 0 | 0 | 0 | 0 | 20/40 White
6 | TSW .50 FR | 198 | 0.3 | 100 Mesh | 2500 | 2500 | 200.6878 | 95 | 6450 |  | 0 | 2500 | 0 | 0 | 0 | 30/50 RCS
7 | TSW .50 FR | 249 | 0.6 | 100 Mesh | 6280 | 8780 | 255.7602 | 95 | 6220 |  | 0 | 6280 | 0 | 0 | 0 | 30/50 Brown
8 | TSW .50 FR | 300 | 0.9 | 100 Mesh | 11330 | 20110 | 312.2172 | 95 | 5900 |  | 0 | 11330 | 0 | 0 | 0 | Pad
9 | TSW .50 FR | 501 | 1.1 | 100 Mesh | 23150 | 43260 | 525.9367 | 95 | 5860 |  | 0 | 23150 | 0 | 0 | 0 | Acid
10 | TSW .50 FR | 450 | 1.3 | 100 Mesh | 24540 | 67800 | 476.4706 | 95 | 5780 |  | 0 | 24540 | 0 | 0 | 0 | Spacer
11 | TSW .50 FR | 238 | 1.5 | 100 Mesh | 14990 | 82790 | 254.1538 | 95 | 5640 |  | 0 | 14990 | 0 | 0 | 0 | Sweep
12 | TSW .50 FR | 299 | 0.6 | 30/50 White | 7530 | 90320 | 307.1176 | 95 | 5350 |  | 0 | 0 | 7530 | 0 | 0 | Breakdown/ Ball
13 | TSW .50 FR | 550 | 0.9 | 30/50 White | 20780 | 111100 | 572.3982 | 95 | 5280 |  | 0 | 0 | 20780 | 0 | 0 | Breakdown
14 | TSW .50 FR | 151 | 0.3 | 30/50 White | 1900 | 113000 | 153.0498 | 95 | 5200 |  | 0 | 0 | 1900 | 0 | 0 | Pumpdown
15 | TSW .50 FR | 350 | 0.9 | 30/50 White | 13220 | 126220 | 364.2534 | 95 | 5050 |  | 0 | 0 | 13220 | 0 | 0 | Overflush
16 | TSW .50 FR | 499 | 1.3 | 30/50 White | 27230 | 153450 | 528.3529 | 95 | 5100 |  | 0 | 0 | 27230 | 0 | 0 | Flush
17 | TSW .50 FR | 150 | 0.3 | 30/50 White | 1890 | 155340 | 152.0362 | 95 | 5400 |  | 0 | 0 | 1890 | 0 | 0
18 | TSW .50 FR | 400 | 0.9 | 30/50 White | 15110 | 170450 | 416.2896 | 95 | 5270 |  | 0 | 0 | 15110 | 0 | 0
19 | TSW .50 FR | 399 | 1.3 | 30/50 White | 21760 | 192210 | 422.4706 | 95 | 5320 |  | 0 | 0 | 21760 | 0 | 0
20 | TSW .50 FR | 399 | 0.9 | 30/50 White | 15070 | 207280 | 415.2489 | 95 | 5350 |  | 0 | 0 | 15070 | 0 | 0
21 | TSW .50 FR | 301 | 1.5 | 30/50 White | 18940 | 226220 | 321.4299 | 95 | 5380 |  | 0 | 0 | 18940 | 0 | 0
22 | TSW .50 FR | 299 | 0.6 | 30/50 White | 7530 | 233750 | 307.1176 | 95 | 5250 |  | 0 | 0 | 7530 | 0 | 0
23 | TSW .50 FR | 351 | 0.9 | 30/50 White | 13260 | 247010 | 365.2941 | 95 | 5120 |  | 0 | 0 | 13260 | 0 | 0
24 | TSW .50 FR | 250 | 1.5 | 30/50 White | 15750 | 262760 | 266.9683 | 95 | 5100 |  | 0 | 0 | 15750 | 0 | 0
25 | TSW .50 FR | 249 | 0.6 | 30/50 White | 6280 | 269040 | 255.7602 | 95 | 5300 |  | 0 | 0 | 6280 | 0 | 0
26 | TSW .50 FR | 410 | 1 | 30/50 White | 17240 | 286280 | 428.552 | 95 | 5200 |  | 0 | 0 | 17240 | 0 | 0
27 | TSW .50 FR | 248 | 1.3 | 30/50 White | 13560 | 299840 | 262.5882 | 95 | 5300 |  | 0 | 0 | 13560 | 0 | 0
28 | TSW .50 FR | 199 | 1.5 | 30/50 White | 12560 | 312400 | 212.5068 | 95 | 5250 |  | 0 | 0 | 12560 | 0 | 0
29 | TSW .50 FR | 326 | 2 | 30/50 White | 20650 | 333050 | 355.5023 | 95 | 5200 |  | 0 | 0 | 20650 | 0 | 0
30 |  |  |  |  | 0 | 333050 | 0 |  |  |  | 0 | 0 | 0 | 0 | 0
31 |  |  |  |  | 0 | 333050 | 0 |  |  |  | 0 | 0 | 0 | 0 | 0
32 |  |  |  |  | 0 | 333050 | 0 |  |  |  | 0 | 0 | 0 | 0 | 0
33 |  |  |  |  | 0 | 333050 | 0 |  |  |  | 0 | 0 | 0 | 0 | 0
34 |  |  |  |  | 0 | 333050 | 0 |  |  |  | 0 | 0 | 0 | 0 | 0
35 |  |  |  |  | 0 | 333050 | 0 |  |  |  | 0 | 0 | 0 | 0 | 0
36 |  |  |  |  | 0 | 333050 | 0 |  |  |  | 0 | 0 | 0 | 0 | 0
37 |  |  |  |  | 0 | 333050 | 0 |  |  |  | 0 | 0 | 0 | 0 | 0
38 |  |  |  |  | 0 | 333050 | 0 |  |  |  | 0 | 0 | 0 | 0 | 0
39 |  |  |  |  | 0 | 333050 | 0 |  |  |  | 0 | 0 | 0 | 0 | 0
40 | TSW .50 FR | 231.3883 |  | Flush |  |  | 231.3883 | 95 | 5720 |  | 0 | 0 | 0 | 0 | 0
Totals: | Clean Fluid: | 360020.3082 | gal | Proppant: | 333050 | lbs |  |  | Total Flush
Start Time: | 18:37 | hr:min | End Time: | 20:22 | hr:min | Stage End Date: | 2018-03-18 | mm/dd/yyyy | 281.3883
Open Press: | 533 | psi | Max Prop Conc: | 2 | ppa | Avg Prop Conc: | 1.0211 | ppa | Total SL BBLS
Fm BD Press: | 4382 | psi | Max Rate: | 95 | bpm | Avg Rate: | 95 | bpm | 9061.075
ISIP: | 1604 | psi | Max Press: | 6450 | psi | Avg Press: | 5452 | psi | BLTR (CF) |  | Acid Bbls | 100 Mesh | 30/50 White | 0 | 0
Actual FG: | 0.61236 | psi/ft | Pumpdown Vol: | 73 | bbls | Overflush Vol: | 50 | bbls | 8694.9121 |  | 59.5238 | 82790 | 250260 | 0 | 0
Set CFP and perforate as shown on the perf sheet, ProPetro pumped FR-02, CS and NE/surf 601, RWS treated water with CLO² and bactericide, Impact added 30 gal of SI during the pad stage. Pumped designed sand volume, handover to wireline.
Reference into "Data Summary" sheet after stage is generated.
↓
Heel Cluster | Toe Cluster | CF Vol (gals) | Total BLTR | Prop Cum (lbs) | Total Prop 1 | Total Prop 2 | Total Prop 3 | Total Prop 4 | Open Press | Fm BD Press | ISIP | Frac Grad | Max Rate | Avg Rate | Max Press | Avg Press
10437 | 10586 | 360020.3082 | 8694.9121 | 333050 | 82790 | 250260 | 0 | 0 | 533 | 4382 | 1604 | 0.61236 | 95 | 95 | 6450 | 5452

## Stage (51)
Stage | Gwendolyn 2517LA |  |  |  | NOTES: | [6 empty] | Proppant 1 % | Proppant 2 % | Proppant 3 % | Proppant 4 %
| Lower Spraberry "A" | [10 empty] | 24.91% | 75.09% | 0% | 0%
51 | Plug Depth: | 10421 | Casing BBL/FT: | 0.02217 | Frac Supervision: |  | Saif Uddin
| Heel Perf: | 10255 | Mid Perf: | 10330 | WL Supervision: |  | Jesse Roiz |  |  |  |  | INPUT BY ENGINEER / FRAC SPECIALIST
Prop Density | Toe Perf: | 10405 | Est. Frac Grad: | 0.65 | Pad %: | 9.006% | Bbls/ft: | 48.3206 |  |  |  | AUTO CALCULATED
22.1 | TVD Survey: | 8946 | SPF: | 6 | Designed Rate: | 95 | Gross Lbs/ft: | 1845.7064
Sub-Stages | Fluid Type | Clean Volume (bbls) | Prop Conc (ppa) | Stage Description | Prop Stage (lbs) | Prop Cum (lbs) | Slurry Volume (bbls) | Pump Rate at Perfs (bpm) | Pressure at Perfs (psi)
Stage Desc
1 | Treated Water | 51 |  | Breakdown | 0 | 0 | 51 | 15 | 2325 |  | 0 | 0 | 0 | 0 | 0
2 | 15% HCl | 23.8095 |  | Acid | 0 | 0 | 23.8095 | 50 | 4880 |  | 23.8095 | 0 | 0 | 0 | 0 | 100 Mesh
3 | TSW .45 FR | 120 |  | Spacer | 0 | 0 | 120 | 75 | 4770 |  | 0 | 0 | 0 | 0 | 0 | 40/70 White
4 | 15% HCl | 35.7143 |  | Acid | 0 | 0 | 35.7143 | 95 | 5880 |  | 35.7143 | 0 | 0 | 0 | 0 | 30/50 White
5 | TSW .45 FR | 395 |  | Pad | 0 | 0 | 395 | 95 | 6090 |  | 0 | 0 | 0 | 0 | 0 | 20/40 White
6 | TSW .45 FR | 199 | 0.3 | 100 Mesh | 2500 | 2500 | 201.7014 | 95 | 6100 |  | 0 | 2500 | 0 | 0 | 0 | 30/50 RCS
7 | TSW .45 FR | 253 | 0.6 | 100 Mesh | 6380 | 8880 | 259.8688 | 95 | 6150 |  | 0 | 6380 | 0 | 0 | 0 | 30/50 Brown
8 | TSW .45 FR | 301 | 0.9 | 100 Mesh | 11370 | 20250 | 313.2579 | 95 | 6000 |  | 0 | 11370 | 0 | 0 | 0 | Pad
9 | TSW .45 FR | 501 | 1.1 | 100 Mesh | 23150 | 43400 | 525.9367 | 95 | 5880 |  | 0 | 23150 | 0 | 0 | 0 | Acid
10 | TSW .45 FR | 449 | 1.3 | 100 Mesh | 24490 | 67890 | 475.4118 | 95 | 6750 |  | 0 | 24490 | 0 | 0 | 0 | Spacer
11 | TSW .45 FR | 240 | 1.5 | 100 Mesh | 15110 | 83000 | 256.2896 | 95 | 5700 |  | 0 | 15110 | 0 | 0 | 0 | Sweep
12 | TSW .45 FR | 300 | 0.6 | 30/50 White | 7550 | 90550 | 308.1448 | 95 | 5260 |  | 0 | 0 | 7550 | 0 | 0 | Breakdown/ Ball
13 | TSW .45 FR | 549 | 0.9 | 30/50 White | 20740 | 111290 | 571.3575 | 95 | 5150 |  | 0 | 0 | 20740 | 0 | 0 | Breakdown
14 | TSW .45 FR | 149 | 0.3 | 30/50 White | 1880 | 113170 | 151.0226 | 95 | 5110 |  | 0 | 0 | 1880 | 0 | 0 | Pumpdown
15 | TSW .45 FR | 350 | 0.9 | 30/50 White | 13220 | 126390 | 364.2534 | 95 | 5000 |  | 0 | 0 | 13220 | 0 | 0 | Overflush
16 | TSW .45 FR | 501 | 1.3 | 30/50 White | 27330 | 153720 | 530.4706 | 95 | 5010 |  | 0 | 0 | 27330 | 0 | 0 | Flush
17 | TSW .45 FR | 150 | 0.3 | 30/50 White | 1900 | 155620 | 152.0362 | 95 | 5020 |  | 0 | 0 | 1900 | 0 | 0
18 | TSW .45 FR | 399 | 0.9 | 30/50 White | 15070 | 170690 | 415.2489 | 95 | 4880 |  | 0 | 0 | 15070 | 0 | 0
19 | TSW .45 FR | 399 | 1.3 | 30/50 White | 21810 | 192500 | 422.4706 | 95 | 4900 |  | 0 | 0 | 21810 | 0 | 0
20 | TSW .45 FR | 400 | 0.9 | 30/50 White | 15110 | 207610 | 416.2896 | 95 | 4850 |  | 0 | 0 | 15110 | 0 | 0
21 | TSW .45 FR | 299 | 1.5 | 30/50 White | 18820 | 226430 | 319.2941 | 95 | 4900 |  | 0 | 0 | 18820 | 0 | 0
22 | TSW .45 FR | 299 | 0.6 | 30/50 White | 7530 | 233960 | 307.1176 | 95 | 4850 |  | 0 | 0 | 7530 | 0 | 0
23 | TSW .45 FR | 350 | 0.9 | 30/50 White | 13320 | 247280 | 364.2534 | 95 | 4790 |  | 0 | 0 | 13320 | 0 | 0
24 | TSW .45 FR | 250 | 1.5 | 30/50 White | 15750 | 263030 | 266.9683 | 95 | 4750 |  | 0 | 0 | 15750 | 0 | 0
25 | TSW .45 FR | 249 | 0.6 | 30/50 White | 6280 | 269310 | 255.7602 | 95 | 4840 |  | 0 | 0 | 6280 | 0 | 0
26 | TSW .45 FR | 409 | 1 | 30/50 White | 17160 | 286470 | 427.5068 | 95 | 4780 |  | 0 | 0 | 17160 | 0 | 0
27 | TSW .45 FR | 248 | 1.3 | 30/50 White | 13560 | 300030 | 262.5882 | 95 | 4750 |  | 0 | 0 | 13560 | 0 | 0
28 | TSW .45 FR | 200 | 1.5 | 30/50 White | 12630 | 312660 | 213.5747 | 95 | 4800 |  | 0 | 0 | 12630 | 0 | 0
29 | TSW .45 FR | 330 | 2 | 30/50 White | 20490 | 333150 | 359.8643 | 95 | 5030 |  | 0 | 0 | 20490 | 0 | 0
30 |  |  |  |  | 0 | 333150 | 0 |  |  |  | 0 | 0 | 0 | 0 | 0
31 |  |  |  |  | 0 | 333150 | 0 |  |  |  | 0 | 0 | 0 | 0 | 0
32 |  |  |  |  | 0 | 333150 | 0 |  |  |  | 0 | 0 | 0 | 0 | 0
33 |  |  |  |  | 0 | 333150 | 0 |  |  |  | 0 | 0 | 0 | 0 | 0
34 |  |  |  |  | 0 | 333150 | 0 |  |  |  | 0 | 0 | 0 | 0 | 0
35 |  |  |  |  | 0 | 333150 | 0 |  |  |  | 0 | 0 | 0 | 0 | 0
36 |  |  |  |  | 0 | 333150 | 0 |  |  |  | 0 | 0 | 0 | 0 | 0
37 |  |  |  |  | 0 | 333150 | 0 |  |  |  | 0 | 0 | 0 | 0 | 0
38 |  |  |  |  | 0 | 333150 | 0 |  |  |  | 0 | 0 | 0 | 0 | 0
39 |  |  |  |  | 0 | 333150 | 0 |  |  |  | 0 | 0 | 0 | 0 | 0
40 | TSW .50 FR | 227.3533 |  | Flush |  |  | 227.3533 | 95 | 5350 |  | 0 | 0 | 0 | 0 | 0
Totals: | Clean Fluid: | 362328.8407 | gal | Proppant: | 333150 | lbs |  |  | Total Flush
Start Time: | 2:37 | hr:min | End Time: | 4:23 | hr:min | Stage End Date: | 2018-03-19 | mm/dd/yyyy | 277.3533
Open Press: | 541 | psi | Max Prop Conc: | 2 | ppa | Avg Prop Conc: | 1.0203 | ppa | Total SL BBLS
Fm BD Press: | 2325 | psi | Max Rate: | 95 | bpm | Avg Rate: | 95 | bpm | 9088.5649
ISIP: | 1642 | psi | Max Press: | 6750 | psi | Avg Press: | 5253.6 | psi | BLTR (CF) |  | Acid Bbls | 100 Mesh | 30/50 White | 0 | 0
Actual FG: | 0.61655 | psi/ft | Pumpdown Vol: | 45 | bbls | Overflush Vol: | 50 | bbls | 8721.8772 |  | 59.5238 | 83000 | 250150 | 0 | 0
Set CFP and perforate as shown on the perf sheet, ProPetro pumped FR-02, CS and NE/surf 601, RWS treated water with CLO² and bactericide, Impact added 30 gal of SI during the pad stage. Pumped designed sand volume, handover to wireline.
Reference into "Data Summary" sheet after stage is generated.
↓
Heel Cluster | Toe Cluster | CF Vol (gals) | Total BLTR | Prop Cum (lbs) | Total Prop 1 | Total Prop 2 | Total Prop 3 | Total Prop 4 | Open Press | Fm BD Press | ISIP | Frac Grad | Max Rate | Avg Rate | Max Press | Avg Press
10255 | 10405 | 362328.8407 | 8721.8772 | 333150 | 83000 | 250150 | 0 | 0 | 541 | 2325 | 1642 | 0.61655 | 95 | 95 | 6750 | 5253.6

## Stage (52)
Stage | Gwendolyn 2517LA |  |  |  | NOTES: | [6 empty] | Proppant 1 % | Proppant 2 % | Proppant 3 % | Proppant 4 %
| Lower Spraberry "A" | [10 empty] | 24.89% | 75.11% | 0% | 0%
52 | Plug Depth: | 10239 | Casing BBL/FT: | 0.02217 | Frac Supervision: |  | Clay Cohorn
| Heel Perf: | 10074 | Mid Perf: | 10148.5 | WL Supervision: |  | Jesse Roiz |  |  |  |  | INPUT BY ENGINEER / FRAC SPECIALIST
Prop Density | Toe Perf: | 10223 | Est. Frac Grad: | 0.65 | Pad %: | 8.553% | Bbls/ft: | 47.7323 |  |  |  | AUTO CALCULATED
22.1 | TVD Survey: | 8946 | SPF: | 6 | Designed Rate: | 95 | Gross Lbs/ft: | 1847.0914
Sub-Stages | Fluid Type | Clean Volume (bbls) | Prop Conc (ppa) | Stage Description | Prop Stage (lbs) | Prop Cum (lbs) | Slurry Volume (bbls) | Pump Rate at Perfs (bpm) | Pressure at Perfs (psi)
Stage Desc
1 | Treated Water | 23.8095 |  | Breakdown | 0 | 0 | 23.8095 | 15 | 5105 |  | 0 | 0 | 0 | 0 | 0
2 | 15% HCl | 23.8095 |  | Acid | 0 | 0 | 23.8095 | 73 | 6160 |  | 23.8095 | 0 | 0 | 0 | 0 | 100 Mesh
3 | TSW .45 FR | 120 |  | Spacer | 0 | 0 | 120 | 92 | 6720 |  | 0 | 0 | 0 | 0 | 0 | 40/70 White
4 | 15% HCl | 35.7143 |  | Acid | 0 | 0 | 35.7143 | 95 | 6780 |  | 35.7143 | 0 | 0 | 0 | 0 | 30/50 White
5 | TSW .45 FR | 350 |  | Pad | 0 | 0 | 350 | 95 | 6930 |  | 0 | 0 | 0 | 0 | 0 | 20/40 White
6 | TSW .45 FR | 200 | 0.3 | 100 Mesh | 2520 | 2520 | 202.7149 | 95 | 6920 |  | 0 | 2520 | 0 | 0 | 0 | 30/50 RCS
7 | TSW .45 FR | 250 | 0.6 | 100 Mesh | 6310 | 8830 | 256.7873 | 95 | 6950 |  | 0 | 6310 | 0 | 0 | 0 | 30/50 Brown
8 | TSW .45 FR | 300 | 0.9 | 100 Mesh | 11330 | 20160 | 312.2172 | 95 | 6670 |  | 0 | 11330 | 0 | 0 | 0 | Pad
9 | TSW .45 FR | 500 | 1.1 | 100 Mesh | 23100 | 43260 | 524.8869 | 95 | 6580 |  | 0 | 23100 | 0 | 0 | 0 | Acid
10 | TSW .45 FR | 450 | 1.3 | 100 Mesh | 24600 | 67860 | 476.4706 | 95 | 6570 |  | 0 | 24600 | 0 | 0 | 0 | Spacer
11 | TSW .45 FR | 240 | 1.5 | 100 Mesh | 15110 | 82970 | 256.2896 | 95 | 6560 |  | 0 | 15110 | 0 | 0 | 0 | Sweep
12 | TSW .45 FR | 300 | 0.6 | 30/50 White | 7560 | 90530 | 308.1448 | 95 | 5860 |  | 0 | 0 | 7560 | 0 | 0 | Breakdown/ Ball
13 | TSW .45 FR | 550 | 0.9 | 30/50 White | 20790 | 111320 | 572.3982 | 95 | 5870 |  | 0 | 0 | 20790 | 0 | 0 | Breakdown
14 | TSW .45 FR | 150 | 0.3 | 30/50 White | 1890 | 113210 | 152.0362 | 95 | 5870 |  | 0 | 0 | 1890 | 0 | 0 | Pumpdown
15 | TSW .45 FR | 350 | 0.9 | 30/50 White | 13230 | 126440 | 364.2534 | 95 | 5870 |  | 0 | 0 | 13230 | 0 | 0 | Overflush
16 | TSW .45 FR | 500 | 1.3 | 30/50 White | 27280 | 153720 | 529.4118 | 95 | 6050 |  | 0 | 0 | 27280 | 0 | 0 | Flush
17 | TSW .45 FR | 150 | 0.3 | 30/50 White | 1890 | 155610 | 152.0362 | 95 | 5980 |  | 0 | 0 | 1890 | 0 | 0
18 | TSW .45 FR | 400 | 0.9 | 30/50 White | 15110 | 170720 | 416.2896 | 95 | 5930 |  | 0 | 0 | 15110 | 0 | 0
19 | TSW .45 FR | 400 | 1.3 | 30/50 White | 21840 | 192560 | 423.5294 | 95 | 5930 |  | 0 | 0 | 21840 | 0 | 0
20 | TSW .45 FR | 398 | 0.9 | 30/50 White | 15040 | 207600 | 414.2081 | 95 | 5800 |  | 0 | 0 | 15040 | 0 | 0
21 | TSW .45 FR | 300 | 1.5 | 30/50 White | 18880 | 226480 | 320.362 | 95 | 5850 |  | 0 | 0 | 18880 | 0 | 0
22 | TSW .45 FR | 298 | 0.6 | 30/50 White | 7510 | 233990 | 306.0905 | 95 | 6010 |  | 0 | 0 | 7510 | 0 | 0
23 | TSW .45 FR | 350 | 0.9 | 30/50 White | 13220 | 247210 | 364.2534 | 95 | 5960 |  | 0 | 0 | 13220 | 0 | 0
24 | TSW .45 FR | 250 | 1.5 | 30/50 White | 15750 | 262960 | 266.9683 | 95 | 5900 |  | 0 | 0 | 15750 | 0 | 0
25 | TSW .45 FR | 250 | 0.6 | 30/50 White | 6300 | 269260 | 256.7873 | 95 | 5930 |  | 0 | 0 | 6300 | 0 | 0
26 | TSW .45 FR | 410 | 1 | 30/50 White | 17240 | 286500 | 428.552 | 95 | 5730 |  | 0 | 0 | 17240 | 0 | 0
27 | TSW .45 FR | 250 | 1.3 | 30/50 White | 13670 | 300170 | 264.7059 | 95 | 5760 |  | 0 | 0 | 13670 | 0 | 0
28 | TSW .45 FR | 198 | 1.5 | 30/50 White | 12480 | 312650 | 211.4389 | 95 | 5840 |  | 0 | 0 | 12480 | 0 | 0
29 | TSW .45 FR | 301 | 2 | 30/50 White | 20750 | 333400 | 328.2398 | 95 | 6210 |  | 0 | 0 | 20750 | 0 | 0
30 |  |  |  |  | 0 | 333400 | 0 |  |  |  | 0 | 0 | 0 | 0 | 0
31 |  |  |  |  | 0 | 333400 | 0 |  |  |  | 0 | 0 | 0 | 0 | 0
32 |  |  |  |  | 0 | 333400 | 0 |  |  |  | 0 | 0 | 0 | 0 | 0
33 |  |  |  |  | 0 | 333400 | 0 |  |  |  | 0 | 0 | 0 | 0 | 0
34 |  |  |  |  | 0 | 333400 | 0 |  |  |  | 0 | 0 | 0 | 0 | 0
35 |  |  |  |  | 0 | 333400 | 0 |  |  |  | 0 | 0 | 0 | 0 | 0
36 |  |  |  |  | 0 | 333400 | 0 |  |  |  | 0 | 0 | 0 | 0 | 0
37 |  |  |  |  | 0 | 333400 | 0 |  |  |  | 0 | 0 | 0 | 0 | 0
38 |  |  |  |  | 0 | 333400 | 0 |  |  |  | 0 | 0 | 0 | 0 | 0
39 |  |  |  |  | 0 | 333400 | 0 |  |  |  | 0 | 0 | 0 | 0 | 0
40 | TSW .50 FR | 223.3406 |  | Flush |  |  | 223.3406 | 95 | 6210 |  | 0 | 0 | 0 | 0 | 0
Totals: | Clean Fluid: | 357910.3044 | gal | Proppant: | 333400 | lbs |  |  | Total Flush
Start Time: | 9:20 | hr:min | End Time: | 11:02 | hr:min | Stage End Date: | 2018-03-19 | mm/dd/yyyy | 273.3406
Open Press: | 555 | psi | Max Prop Conc: | 2 | ppa | Avg Prop Conc: | 1.0249 | ppa | Total SL BBLS
Fm BD Press: | 5105 | psi | Max Rate: | 95 | bpm | Avg Rate: | 95 | bpm | 8979.7463
ISIP: | 1659 | psi | Max Press: | 6950 | psi | Avg Press: | 6141.2 | psi | BLTR (CF) |  | Acid Bbls | 100 Mesh | 30/50 White | 0 | 0
Actual FG: | 0.61845 | psi/ft | Pumpdown Vol: | 44 | bbls | Overflush Vol: | 50 | bbls | 8615.6739 |  | 59.5238 | 82970 | 250430 | 0 | 0
Set CFP and perforate as shown on the perf sheet, ProPetro pumped FR-02, CS and NE/surf 601, RWS treated water with CLO² and bactericide, Impact added 30 gal of SI during the pad stage. Overall flat treating pressure through the 30/50 sand stages. Pumped designed sand volume, handover to wireline.
Reference into "Data Summary" sheet after stage is generated.
↓
Heel Cluster | Toe Cluster | CF Vol (gals) | Total BLTR | Prop Cum (lbs) | Total Prop 1 | Total Prop 2 | Total Prop 3 | Total Prop 4 | Open Press | Fm BD Press | ISIP | Frac Grad | Max Rate | Avg Rate | Max Press | Avg Press
10074 | 10223 | 357910.3044 | 8615.6739 | 333400 | 82970 | 250430 | 0 | 0 | 555 | 5105 | 1659 | 0.61845 | 95 | 95 | 6950 | 6141.2

## Stage (53)
Stage | Gwendolyn 2517LA |  |  |  | NOTES: | [6 empty] | Proppant 1 % | Proppant 2 % | Proppant 3 % | Proppant 4 %
| Lower Spraberry "A" | [10 empty] | 24.9% | 75.1% | 0% | 0%
53 | Plug Depth: | 10058 | Casing BBL/FT: | 0.02217 | Frac Supervision: |  | Clay Cohorn
| Heel Perf: | 9892 | Mid Perf: | 9967 | WL Supervision: |  | Tanner Winkler |  |  |  |  | INPUT BY ENGINEER / FRAC SPECIALIST
Prop Density | Toe Perf: | 10042 | Est. Frac Grad: | 0.65 | Pad %: | 8.539% | Bbls/ft: | 47.8162 |  |  |  | AUTO CALCULATED
22.1 | TVD Survey: | 8947 | SPF: | 6 | Designed Rate: | 95 | Gross Lbs/ft: | 1846.0388
Sub-Stages | Fluid Type | Clean Volume (bbls) | Prop Conc (ppa) | Stage Description | Prop Stage (lbs) | Prop Cum (lbs) | Slurry Volume (bbls) | Pump Rate at Perfs (bpm) | Pressure at Perfs (psi)
Stage Desc
1 | Treated Water | 33 |  | Breakdown | 0 | 0 | 33 | 15 | 5187 |  | 0 | 0 | 0 | 0 | 0
2 | 15% HCl | 23.8095 |  | Acid | 0 | 0 | 23.8095 | 95 | 5980 |  | 23.8095 | 0 | 0 | 0 | 0 | 100 Mesh
3 | TSW .40 FR | 120 |  | Spacer | 0 | 0 | 120 | 95 | 6340 |  | 0 | 0 | 0 | 0 | 0 | 40/70 White
4 | 15% HCl | 35.7143 |  | Acid | 0 | 0 | 35.7143 | 95 | 5840 |  | 35.7143 | 0 | 0 | 0 | 0 | 30/50 White
5 | TSW .40 FR | 350 |  | Pad | 0 | 0 | 350 | 95 | 6610 |  | 0 | 0 | 0 | 0 | 0 | 20/40 White
6 | TSW .40 FR | 200 | 0.3 | 100 Mesh | 2520 | 2520 | 202.7149 | 95 | 6680 |  | 0 | 2520 | 0 | 0 | 0 | 30/50 RCS
7 | TSW .40 FR | 250 | 0.6 | 100 Mesh | 6300 | 8820 | 256.7873 | 95 | 6790 |  | 0 | 6300 | 0 | 0 | 0 | 30/50 Brown
8 | TSW .40 FR | 301 | 0.9 | 100 Mesh | 11370 | 20190 | 313.2579 | 95 | 6630 |  | 0 | 11370 | 0 | 0 | 0 | Pad
9 | TSW .40 FR | 500 | 1.1 | 100 Mesh | 23100 | 43290 | 524.8869 | 95 | 6470 |  | 0 | 23100 | 0 | 0 | 0 | Acid
10 | TSW .40 FR | 450 | 1.3 | 100 Mesh | 24550 | 67840 | 476.4706 | 95 | 6500 |  | 0 | 24550 | 0 | 0 | 0 | Spacer
11 | TSW .40 FR | 240 | 1.5 | 100 Mesh | 15120 | 82960 | 256.2896 | 95 | 6550 |  | 0 | 15120 | 0 | 0 | 0 | Sweep
12 | TSW .40 FR | 300 | 0.6 | 30/50 White | 7560 | 90520 | 308.1448 | 95 | 5820 |  | 0 | 0 | 7560 | 0 | 0 | Breakdown/ Ball
13 | TSW .40 FR | 550 | 0.9 | 30/50 White | 20780 | 111300 | 572.3982 | 95 | 5790 |  | 0 | 0 | 20780 | 0 | 0 | Breakdown
14 | TSW .40 FR | 150 | 0.3 | 30/50 White | 1890 | 113190 | 152.0362 | 95 | 5760 |  | 0 | 0 | 1890 | 0 | 0 | Pumpdown
15 | TSW .40 FR | 350 | 0.9 | 30/50 White | 13220 | 126410 | 364.2534 | 95 | 5700 |  | 0 | 0 | 13220 | 0 | 0 | Overflush
16 | TSW .40 FR | 500 | 1.3 | 30/50 White | 27280 | 153690 | 529.4118 | 95 | 5860 |  | 0 | 0 | 27280 | 0 | 0 | Flush
17 | TSW .40 FR | 150 | 0.3 | 30/50 White | 1890 | 155580 | 152.0362 | 95 | 5820 |  | 0 | 0 | 1890 | 0 | 0
18 | TSW .40 FR | 400 | 0.9 | 30/50 White | 15110 | 170690 | 416.2896 | 95 | 5920 |  | 0 | 0 | 15110 | 0 | 0
19 | TSW .40 FR | 398 | 1.3 | 30/50 White | 21710 | 192400 | 421.4118 | 95 | 6100 |  | 0 | 0 | 21710 | 0 | 0
20 | TSW .45 FR | 398 | 0.9 | 30/50 White | 15040 | 207440 | 414.2081 | 95 | 5790 |  | 0 | 0 | 15040 | 0 | 0
21 | TSW .45 FR | 300 | 1.5 | 30/50 White | 18880 | 226320 | 320.362 | 95 | 5990 |  | 0 | 0 | 18880 | 0 | 0
22 | TSW .45 FR | 300 | 0.6 | 30/50 White | 7560 | 233880 | 308.1448 | 95 | 6230 |  | 0 | 0 | 7560 | 0 | 0
23 | TSW .50 FR | 348 | 0.9 | 30/50 White | 13150 | 247030 | 362.1719 | 95 | 6070 |  | 0 | 0 | 13150 | 0 | 0
24 | TSW .50 FR | 250 | 1.5 | 30/50 White | 15750 | 262780 | 266.9683 | 95 | 5950 |  | 0 | 0 | 15750 | 0 | 0
25 | TSW .45 FR | 250 | 0.6 | 30/50 White | 6300 | 269080 | 256.7873 | 95 | 5710 |  | 0 | 0 | 6300 | 0 | 0
26 | TSW .45 FR | 410 | 1 | 30/50 White | 17240 | 286320 | 428.552 | 95 | 5730 |  | 0 | 0 | 17240 | 0 | 0
27 | TSW .45 FR | 250 | 1.3 | 30/50 White | 13670 | 299990 | 264.7059 | 95 | 5760 |  | 0 | 0 | 13670 | 0 | 0
28 | TSW .50 FR | 198 | 1.5 | 30/50 White | 12450 | 312440 | 211.4389 | 95 | 5600 |  | 0 | 0 | 12450 | 0 | 0
29 | TSW .50 FR | 316 | 2 | 30/50 White | 20770 | 333210 | 344.5973 | 95 | 5820 |  | 0 | 0 | 20770 | 0 | 0
30 |  |  |  |  | 0 | 333210 | 0 |  |  |  | 0 | 0 | 0 | 0 | 0
31 |  |  |  |  | 0 | 333210 | 0 |  |  |  | 0 | 0 | 0 | 0 | 0
32 |  |  |  |  | 0 | 333210 | 0 |  |  |  | 0 | 0 | 0 | 0 | 0
33 |  |  |  |  | 0 | 333210 | 0 |  |  |  | 0 | 0 | 0 | 0 | 0
34 |  |  |  |  | 0 | 333210 | 0 |  |  |  | 0 | 0 | 0 | 0 | 0
35 |  |  |  |  | 0 | 333210 | 0 |  |  |  | 0 | 0 | 0 | 0 | 0
36 |  |  |  |  | 0 | 333210 | 0 |  |  |  | 0 | 0 | 0 | 0 | 0
37 |  |  |  |  | 0 | 333210 | 0 |  |  |  | 0 | 0 | 0 | 0 | 0
38 |  |  |  |  | 0 | 333210 | 0 |  |  |  | 0 | 0 | 0 | 0 | 0
39 |  |  |  |  | 0 | 333210 | 0 |  |  |  | 0 | 0 | 0 | 0 | 0
40 | TSW .50 FR | 219.3056 |  | Flush |  |  | 219.3056 | 95 | 5820 |  | 0 | 0 | 0 | 0 | 0
Totals: | Clean Fluid: | 358714.8369 | gal | Proppant: | 333210 | lbs |  |  | Total Flush
Start Time: | 15:55 | hr:min | End Time: | 17:40 | hr:min | Stage End Date: | 2018-03-19 | mm/dd/yyyy | 269.3056
Open Press: | 523 | psi | Max Prop Conc: | 2 | ppa | Avg Prop Conc: | 1.0225 | ppa | Total SL BBLS
Fm BD Press: | 5187 | psi | Max Rate: | 95 | bpm | Avg Rate: | 95 | bpm | 8996.1552
ISIP: | 1301 | psi | Max Press: | 6790 | psi | Avg Press: | 6066 | psi | BLTR (CF) |  | Acid Bbls | 100 Mesh | 30/50 White | 0 | 0
Actual FG: | 0.57841 | psi/ft | Pumpdown Vol: | 40 | bbls | Overflush Vol: | 50 | bbls | 8630.8294 |  | 59.5238 | 82960 | 250250 | 0 | 0
Set CFP and perforate as shown on the perf sheet, ProPetro pumped FR-02, CS and NE/surf 601, RWS treated water with CLO² and bactericide, Impact added 30 gal of SI during the pad stage. Some pressure increases through the 30/50 sand stages. Pumped designed sand volume, handover to wireline.
Reference into "Data Summary" sheet after stage is generated.
↓
Heel Cluster | Toe Cluster | CF Vol (gals) | Total BLTR | Prop Cum (lbs) | Total Prop 1 | Total Prop 2 | Total Prop 3 | Total Prop 4 | Open Press | Fm BD Press | ISIP | Frac Grad | Max Rate | Avg Rate | Max Press | Avg Press
9892 | 10042 | 358714.8369 | 8630.8294 | 333210 | 82960 | 250250 | 0 | 0 | 523 | 5187 | 1301 | 0.57841 | 95 | 95 | 6790 | 6066

## Stage (54)
Stage | Gwendolyn 2517LA |  |  |  | NOTES: | [6 empty] | Proppant 1 % | Proppant 2 % | Proppant 3 % | Proppant 4 %
| Lower Spraberry "A" | [10 empty] | 24.9% | 75.1% | 0% | 0%
54 | Plug Depth: | 9876 | Casing BBL/FT: | 0.02217 | Frac Supervision: |  | Jesse Roiz
| Heel Perf: | 9711 | Mid Perf: | 9785.5 | WL Supervision: |  | Saif Uddin |  |  |  |  | INPUT BY ENGINEER / FRAC SPECIALIST
Prop Density | Toe Perf: | 9860 | Est. Frac Grad: | 0.65 | Pad %: | 8.209% | Bbls/ft: | 48.3702 |  |  |  | AUTO CALCULATED
22.1 | TVD Survey: | 8950 | SPF: | 6 | Designed Rate: | 95 | Gross Lbs/ft: | 1845.7618
Sub-Stages | Fluid Type | Clean Volume (bbls) | Prop Conc (ppa) | Stage Description | Prop Stage (lbs) | Prop Cum (lbs) | Slurry Volume (bbls) | Pump Rate at Perfs (bpm) | Pressure at Perfs (psi)
Stage Desc
1 | Treated Water | 46 |  | Breakdown | 0 | 0 | 46 | 15 | 4391 |  | 0 | 0 | 0 | 0 | 0
2 | 15% HCl | 23.8095 |  | Acid | 0 | 0 | 23.8095 | 59 | 5440 |  | 23.8095 | 0 | 0 | 0 | 0 | 100 Mesh
3 | TSW .45 FR | 100 |  | Spacer | 0 | 0 | 100 | 87 | 5760 |  | 0 | 0 | 0 | 0 | 0 | 40/70 White
4 | 15% HCl | 35.7143 |  | Acid | 0 | 0 | 35.7143 | 95 | 6270 |  | 35.7143 | 0 | 0 | 0 | 0 | 30/50 White
5 | TSW .45 FR | 351 |  | Pad | 0 | 0 | 351 | 95 | 6310 |  | 0 | 0 | 0 | 0 | 0 | 20/40 White
6 | TSW .45 FR | 200 | 0.3 | 100 Mesh | 2520 | 2520 | 202.7149 | 95 | 6610 |  | 0 | 2520 | 0 | 0 | 0 | 30/50 RCS
7 | TSW .45 FR | 250 | 0.6 | 100 Mesh | 6310 | 8830 | 256.7873 | 95 | 6680 |  | 0 | 6310 | 0 | 0 | 0 | 30/50 Brown
8 | TSW .45 FR | 301 | 0.9 | 100 Mesh | 11370 | 20200 | 313.2579 | 95 | 6560 |  | 0 | 11370 | 0 | 0 | 0 | Pad
9 | TSW .45 FR | 500 | 1.1 | 100 Mesh | 23110 | 43310 | 524.8869 | 95 | 6480 |  | 0 | 23110 | 0 | 0 | 0 | Acid
10 | TSW .45 FR | 450 | 1.3 | 100 Mesh | 24550 | 67860 | 476.4706 | 95 | 6450 |  | 0 | 24550 | 0 | 0 | 0 | Spacer
11 | TSW .45 FR | 240 | 1.5 | 100 Mesh | 15090 | 82950 | 256.2896 | 95 | 6190 |  | 0 | 15090 | 0 | 0 | 0 | Sweep
12 | TSW .45 FR | 301 | 0.6 | 30/50 White | 7580 | 90530 | 309.1719 | 95 | 5990 |  | 0 | 0 | 7580 | 0 | 0 | Breakdown/ Ball
13 | TSW .45 FR | 551 | 0.9 | 30/50 White | 20810 | 111340 | 573.4389 | 95 | 5840 |  | 0 | 0 | 20810 | 0 | 0 | Breakdown
14 | TSW .45 FR | 150 | 0.3 | 30/50 White | 1890 | 113230 | 152.0362 | 95 | 5760 |  | 0 | 0 | 1890 | 0 | 0 | Pumpdown
15 | TSW .45 FR | 351 | 0.9 | 30/50 White | 13260 | 126490 | 365.2941 | 95 | 5780 |  | 0 | 0 | 13260 | 0 | 0 | Overflush
16 | TSW .45 FR | 300 | 1.3 | 30/50 White | 16400 | 142890 | 317.6471 | 95 | 5740 |  | 0 | 0 | 16400 | 0 | 0 | Flush
17 | TSW .45 FR | 200 | 0.3 | 30/50 White | 2520 | 145410 | 202.7149 | 95 | 5740 |  | 0 | 0 | 2520 | 0 | 0
18 | TSW .45 FR | 401 | 0.9 | 30/50 White | 15150 | 160560 | 417.3303 | 95 | 5630 |  | 0 | 0 | 15150 | 0 | 0
19 | TSW .45 FR | 297 | 1.3 | 30/50 White | 16220 | 176780 | 314.4706 | 95 | 5610 |  | 0 | 0 | 16220 | 0 | 0
20 | TSW .45 FR | 399 | 0.9 | 30/50 White | 15070 | 191850 | 415.2489 | 95 | 5590 |  | 0 | 0 | 15070 | 0 | 0
21 | TSW .45 FR | 399 | 1.5 | 30/50 White | 25130 | 216980 | 426.0814 | 95 | 5660 |  | 0 | 0 | 25130 | 0 | 0
22 | TSW .45 FR | 299 | 0.6 | 30/50 White | 7530 | 224510 | 307.1176 | 95 | 5750 |  | 0 | 0 | 7530 | 0 | 0
23 | TSW .45 FR | 501 | 0.9 | 30/50 White | 18920 | 243430 | 521.4027 | 95 | 5820 |  | 0 | 0 | 18920 | 0 | 0
24 | TSW .45 FR | 298 | 1.5 | 30/50 White | 18760 | 262190 | 318.2262 | 95 | 5670 |  | 0 | 0 | 18760 | 0 | 0
25 | TSW .45 FR | 300 | 0.6 | 30/50 White | 7560 | 269750 | 308.1448 | 95 | 5740 |  | 0 | 0 | 7560 | 0 | 0
26 | TSW .45 FR | 411 | 1 | 30/50 White | 17280 | 287030 | 429.5973 | 95 | 5680 |  | 0 | 0 | 17280 | 0 | 0
27 | TSW .45 FR | 199 | 1.3 | 30/50 White | 10880 | 297910 | 210.7059 | 95 | 5760 |  | 0 | 0 | 10880 | 0 | 0
28 | TSW .45 FR | 315 | 1.5 | 30/50 White | 19820 | 317730 | 336.3801 | 95 | 5740 |  | 0 | 0 | 19820 | 0 | 0
29 | TSW .45 FR | 266 | 2 | 30/50 White | 15430 | 333160 | 290.0724 | 95 | 5810 |  | 0 | 0 | 15430 | 0 | 0
30 |  |  |  |  | 0 | 333160 | 0 |  |  |  | 0 | 0 | 0 | 0 | 0
31 |  |  |  |  | 0 | 333160 | 0 |  |  |  | 0 | 0 | 0 | 0 | 0
32 |  |  |  |  | 0 | 333160 | 0 |  |  |  | 0 | 0 | 0 | 0 | 0
33 |  |  |  |  | 0 | 333160 | 0 |  |  |  | 0 | 0 | 0 | 0 | 0
34 |  |  |  |  | 0 | 333160 | 0 |  |  |  | 0 | 0 | 0 | 0 | 0
35 |  |  |  |  | 0 | 333160 | 0 |  |  |  | 0 | 0 | 0 | 0 | 0
36 |  |  |  |  | 0 | 333160 | 0 |  |  |  | 0 | 0 | 0 | 0 | 0
37 |  |  |  |  | 0 | 333160 | 0 |  |  |  | 0 | 0 | 0 | 0 | 0
38 |  |  |  |  | 0 | 333160 | 0 |  |  |  | 0 | 0 | 0 | 0 | 0
39 |  |  |  |  | 0 | 333160 | 0 |  |  |  | 0 | 0 | 0 | 0 | 0
40 | TSW .45 FR | 215.2929 |  | Flush |  |  | 215.2929 | 95 | 5880 |  | 0 | 0 | 0 | 0 | 0
Totals: | Clean Fluid: | 363334.3005 | gal | Proppant: | 333160 | lbs |  |  | Total Flush
Start Time: | 21:13 | hr:min | End Time: | 22:59 | hr:min | Stage End Date: | 2018-03-19 | mm/dd/yyyy | 265.2929
Open Press: | 553 | psi | Max Prop Conc: | 2 | ppa | Avg Prop Conc: | 1.0068 | ppa | Total SL BBLS
Fm BD Press: | 4391 | psi | Max Rate: | 95 | bpm | Avg Rate: | 95 | bpm | 9097.3054
ISIP: | 1726 | psi | Max Press: | 6680 | psi | Avg Press: | 5943.6 | psi | BLTR (CF) |  | Acid Bbls | 100 Mesh | 30/50 White | 0 | 0
Actual FG: | 0.62585 | psi/ft | Pumpdown Vol: | 30 | bbls | Overflush Vol: | 50 | bbls | 8730.8167 |  | 59.5238 | 82950 | 250210 | 0 | 0
Set CFP and perforate as shown on the perf sheet, ProPetro pumped FR-02, CS and NE/surf 601, RWS treated water with CLO² and bactericide, Impact added 30 gal of SI during the pad stage. Overall flat treating pressure through the 30/50 sand stages. Pumped designed sand volume, handover to wireline.
Reference into "Data Summary" sheet after stage is generated.
↓
Heel Cluster | Toe Cluster | CF Vol (gals) | Total BLTR | Prop Cum (lbs) | Total Prop 1 | Total Prop 2 | Total Prop 3 | Total Prop 4 | Open Press | Fm BD Press | ISIP | Frac Grad | Max Rate | Avg Rate | Max Press | Avg Press
9711 | 9860 | 363334.3005 | 8730.8167 | 333160 | 82950 | 250210 | 0 | 0 | 553 | 4391 | 1726 | 0.62585 | 95 | 95 | 6680 | 5943.6

## Stage (55)
Stage | Gwendolyn 2517LA |  |  |  | NOTES: | [6 empty] | Proppant 1 % | Proppant 2 % | Proppant 3 % | Proppant 4 %
| Lower Spraberry "A" | [10 empty] | 24.89% | 75.11% | 0% | 0%
55 | Plug Depth: | 9695 | Casing BBL/FT: | 0.02217 | Frac Supervision: |  | Tanner Winkler
| Heel Perf: | 9529 | Mid Perf: | 9604 | WL Supervision: |  | Saif Uddin |  |  |  |  | INPUT BY ENGINEER / FRAC SPECIALIST
Prop Density | Toe Perf: | 9679 | Est. Frac Grad: | 0.65 | Pad %: | 8.225% | Bbls/ft: | 47.4669 |  |  |  | AUTO CALCULATED
22.1 | TVD Survey: | 8956 | SPF: | 6 | Designed Rate: | 95 | Gross Lbs/ft: | 1846.0388
Sub-Stages | Fluid Type | Clean Volume (bbls) | Prop Conc (ppa) | Stage Description | Prop Stage (lbs) | Prop Cum (lbs) | Slurry Volume (bbls) | Pump Rate at Perfs (bpm) | Pressure at Perfs (psi)
Stage Desc
1 | Treated Water | 30 |  | Breakdown | 0 | 0 | 30 | 15 | 3956 |  | 0 | 0 | 0 | 0 | 0
2 | 15% HCl | 23.8095 |  | Acid | 0 | 0 | 23.8095 | 85 | 5775 |  | 23.8095 | 0 | 0 | 0 | 0 | 100 Mesh
3 | TSW .45 FR | 100 |  | Spacer | 0 | 0 | 100 | 95 | 6400 |  | 0 | 0 | 0 | 0 | 0 | 40/70 White
4 | 15% HCl | 35.7143 |  | Acid | 0 | 0 | 35.7143 | 95 | 6350 |  | 35.7143 | 0 | 0 | 0 | 0 | 30/50 White
5 | TSW .45 FR | 343 |  | Pad | 0 | 0 | 343 | 95 | 6530 |  | 0 | 0 | 0 | 0 | 0 | 20/40 White
6 | TSW .45 FR | 198 | 0.3 | 100 Mesh | 2500 | 2500 | 200.6878 | 95 | 6600 |  | 0 | 2500 | 0 | 0 | 0 | 30/50 RCS
7 | TSW .45 FR | 250 | 0.6 | 100 Mesh | 6310 | 8810 | 256.7873 | 95 | 6470 |  | 0 | 6310 | 0 | 0 | 0 | 30/50 Brown
8 | TSW .45 FR | 300 | 0.9 | 100 Mesh | 11330 | 20140 | 312.2172 | 95 | 6430 |  | 0 | 11330 | 0 | 0 | 0 | Pad
9 | TSW .45 FR | 500 | 1.1 | 100 Mesh | 23110 | 43250 | 524.8869 | 95 | 6340 |  | 0 | 23110 | 0 | 0 | 0 | Acid
10 | TSW .45 FR | 450 | 1.3 | 100 Mesh | 24600 | 67850 | 476.4706 | 95 | 6400 |  | 0 | 24600 | 0 | 0 | 0 | Spacer
11 | TSW .45 FR | 240 | 1.5 | 100 Mesh | 15090 | 82940 | 256.2896 | 95 | 6350 |  | 0 | 15090 | 0 | 0 | 0 | Sweep
12 | TSW .45 FR | 300 | 0.6 | 30/50 White | 7560 | 90500 | 308.1448 | 95 | 5810 |  | 0 | 0 | 7560 | 0 | 0 | Breakdown/ Ball
13 | TSW .45 FR | 550 | 0.9 | 30/50 White | 20780 | 111280 | 572.3982 | 95 | 5860 |  | 0 | 0 | 20780 | 0 | 0 | Breakdown
14 | TSW .45 FR | 150 | 0.3 | 30/50 White | 1890 | 113170 | 152.0362 | 95 | 5610 |  | 0 | 0 | 1890 | 0 | 0 | Pumpdown
15 | TSW .45 FR | 350 | 0.9 | 30/50 White | 13220 | 126390 | 364.2534 | 95 | 5620 |  | 0 | 0 | 13220 | 0 | 0 | Overflush
16 | TSW .45 FR | 500 | 1.3 | 30/50 White | 27280 | 153670 | 529.4118 | 95 | 5690 |  | 0 | 0 | 27280 | 0 | 0 | Flush
17 | TSW .45 FR | 148 | 0.3 | 30/50 White | 1870 | 155540 | 150.009 | 95 | 5500 |  | 0 | 0 | 1870 | 0 | 0
18 | TSW .45 FR | 400 | 0.9 | 30/50 White | 15110 | 170650 | 416.2896 | 95 | 5470 |  | 0 | 0 | 15110 | 0 | 0
19 | TSW .45 FR | 400 | 1.3 | 30/50 White | 21860 | 192510 | 423.5294 | 95 | 5460 |  | 0 | 0 | 21860 | 0 | 0
20 | TSW .45 FR | 400 | 0.9 | 30/50 White | 15110 | 207620 | 416.2896 | 95 | 5390 |  | 0 | 0 | 15110 | 0 | 0
21 | TSW .45 FR | 300 | 1.5 | 30/50 White | 18880 | 226500 | 320.362 | 95 | 5730 |  | 0 | 0 | 18880 | 0 | 0
22 | TSW .45 FR | 300 | 0.6 | 30/50 White | 7560 | 234060 | 308.1448 | 95 | 5650 |  | 0 | 0 | 7560 | 0 | 0
23 | TSW .45 FR | 350 | 0.9 | 30/50 White | 13220 | 247280 | 364.2534 | 95 | 5690 |  | 0 | 0 | 13220 | 0 | 0
24 | TSW .45 FR | 250 | 1.5 | 30/50 White | 15720 | 263000 | 266.9683 | 95 | 5700 |  | 0 | 0 | 15720 | 0 | 0
25 | TSW .45 FR | 248 | 0.6 | 30/50 White | 6260 | 269260 | 254.733 | 95 | 5520 |  | 0 | 0 | 6260 | 0 | 0
26 | TSW .45 FR | 410 | 1 | 30/50 White | 17240 | 286500 | 428.552 | 95 | 5530 |  | 0 | 0 | 17240 | 0 | 0
27 | TSW .45 FR | 250 | 1.3 | 30/50 White | 13670 | 300170 | 264.7059 | 95 | 5580 |  | 0 | 0 | 13670 | 0 | 0
28 | TSW .45 FR | 200 | 1.5 | 30/50 White | 12630 | 312800 | 213.5747 | 95 | 5640 |  | 0 | 0 | 12630 | 0 | 0
29 | TSW .45 FR | 305 | 2 | 30/50 White | 20410 | 333210 | 332.6018 | 95 | 5850 |  | 0 | 0 | 20410 | 0 | 0
30 |  |  |  |  | 0 | 333210 | 0 |  |  |  | 0 | 0 | 0 | 0 | 0
31 |  |  |  |  | 0 | 333210 | 0 |  |  |  | 0 | 0 | 0 | 0 | 0
32 |  |  |  |  | 0 | 333210 | 0 |  |  |  | 0 | 0 | 0 | 0 | 0
33 |  |  |  |  | 0 | 333210 | 0 |  |  |  | 0 | 0 | 0 | 0 | 0
34 |  |  |  |  | 0 | 333210 | 0 |  |  |  | 0 | 0 | 0 | 0 | 0
35 |  |  |  |  | 0 | 333210 | 0 |  |  |  | 0 | 0 | 0 | 0 | 0
36 |  |  |  |  | 0 | 333210 | 0 |  |  |  | 0 | 0 | 0 | 0 | 0
37 |  |  |  |  | 0 | 333210 | 0 |  |  |  | 0 | 0 | 0 | 0 | 0
38 |  |  |  |  | 0 | 333210 | 0 |  |  |  | 0 | 0 | 0 | 0 | 0
39 |  |  |  |  | 0 | 333210 | 0 |  |  |  | 0 | 0 | 0 | 0 | 0
40 | TSW .45 FR | 211.2579 |  | Flush |  |  | 211.2579 | 95 | 5760 |  | 0 | 0 | 0 | 0 | 0
Totals: | Clean Fluid: | 356696.8331 | gal | Proppant: | 333210 | lbs |  |  | Total Flush
Start Time: | 7:21 | hr:min | End Time: | 9:05 | hr:min | Stage End Date: | 2018-03-20 | mm/dd/yyyy | 261.2579
Open Press: | 500 | psi | Max Prop Conc: | 2 | ppa | Avg Prop Conc: | 1.0238 | ppa | Total SL BBLS
Fm BD Press: | 3956 | psi | Max Rate: | 95 | bpm | Avg Rate: | 95 | bpm | 8932.379
ISIP: | 1350 | psi | Max Press: | 6600 | psi | Avg Press: | 5856.8 | psi | BLTR (CF) |  | Acid Bbls | 100 Mesh | 30/50 White | 0 | 0
Actual FG: | 0.58374 | psi/ft | Pumpdown Vol: | 25 | bbls | Overflush Vol: | 50 | bbls | 8567.7817 |  | 59.5238 | 82940 | 250270 | 0 | 0
Set CFP and perforate as shown on the perf sheet, ProPetro pumped FR-02, CS and NE/surf 601, RWS treated water with CLO² and bactericide, Impact added 30 gal of SI during the pad stage. Pumped designed sand volume, handover to wireline.
Reference into "Data Summary" sheet after stage is generated.
↓
Heel Cluster | Toe Cluster | CF Vol (gals) | Total BLTR | Prop Cum (lbs) | Total Prop 1 | Total Prop 2 | Total Prop 3 | Total Prop 4 | Open Press | Fm BD Press | ISIP | Frac Grad | Max Rate | Avg Rate | Max Press | Avg Press
9529 | 9679 | 356696.8331 | 8567.7817 | 333210 | 82940 | 250270 | 0 | 0 | 500 | 3956 | 1350 | 0.58374 | 95 | 95 | 6600 | 5856.8

## Stage (56)
Stage | Gwendolyn 2517LA |  |  |  | NOTES: | [6 empty] | Proppant 1 % | Proppant 2 % | Proppant 3 % | Proppant 4 %
| Lower Spraberry "A" | [10 empty] | 25.07% | 74.93% | 0% | 0%
56 | Plug Depth: | 9513 | Casing BBL/FT: | 0.02217 | Frac Supervision: |  | Tanner Winkler
| Heel Perf: | 9348 | Mid Perf: | 9422.5 | WL Supervision: |  | Clay Cohorn |  |  |  |  | INPUT BY ENGINEER / FRAC SPECIALIST
Prop Density | Toe Perf: | 9497 | Est. Frac Grad: | 0.65 | Pad %: | 8.315% | Bbls/ft: | 47.8381 |  |  |  | AUTO CALCULATED
22.1 | TVD Survey: | 8958 | SPF: | 6 | Designed Rate: | 95 | Gross Lbs/ft: | 1851.8006
Sub-Stages | Fluid Type | Clean Volume (bbls) | Prop Conc (ppa) | Stage Description | Prop Stage (lbs) | Prop Cum (lbs) | Slurry Volume (bbls) | Pump Rate at Perfs (bpm) | Pressure at Perfs (psi)
Stage Desc
1 | Treated Water | 50 |  | Breakdown | 0 | 0 | 50 | 15 | 4706 |  | 0 | 0 | 0 | 0 | 0
2 | 15% HCl | 23.8095 |  | Acid | 0 | 0 | 23.8095 | 70 | 5210 |  | 23.8095 | 0 | 0 | 0 | 0 | 100 Mesh
3 | TSW .45 FR | 100 |  | Spacer | 0 | 0 | 100 | 95 | 5940 |  | 0 | 0 | 0 | 0 | 0 | 40/70 White
4 | 15% HCl | 35.7143 |  | Acid | 0 | 0 | 35.7143 | 95 | 5870 |  | 35.7143 | 0 | 0 | 0 | 0 | 30/50 White
5 | TSW .45 FR | 350 |  | Pad | 0 | 0 | 350 | 95 | 6230 |  | 0 | 0 | 0 | 0 | 0 | 20/40 White
6 | TSW .45 FR | 200 | 0.3 | 100 Mesh | 2520 | 2520 | 202.7149 | 95 | 6300 |  | 0 | 2520 | 0 | 0 | 0 | 30/50 RCS
7 | TSW .45 FR | 248 | 0.6 | 100 Mesh | 6260 | 8780 | 254.733 | 95 | 6200 |  | 0 | 6260 | 0 | 0 | 0 | 30/50 Brown
8 | TSW .45 FR | 300 | 0.9 | 100 Mesh | 11330 | 20110 | 312.2172 | 95 | 6250 |  | 0 | 11330 | 0 | 0 | 0 | Pad
9 | TSW .45 FR | 500 | 1.1 | 100 Mesh | 23110 | 43220 | 524.8869 | 95 | 6150 |  | 0 | 23110 | 0 | 0 | 0 | Acid
10 | TSW .45 FR | 450 | 1.3 | 100 Mesh | 24490 | 67710 | 476.4706 | 95 | 6030 |  | 0 | 24490 | 0 | 0 | 0 | Spacer
11 | TSW .45 FR | 240 | 1.5 | 100 Mesh | 16100 | 83810 | 256.2896 | 95 | 5690 |  | 0 | 16100 | 0 | 0 | 0 | Sweep
12 | TSW .45 FR | 300 | 0.6 | 30/50 White | 7560 | 91370 | 308.1448 | 95 | 5770 |  | 0 | 0 | 7560 | 0 | 0 | Breakdown/ Ball
13 | TSW .45 FR | 550 | 0.9 | 30/50 White | 20780 | 112150 | 572.3982 | 95 | 5600 |  | 0 | 0 | 20780 | 0 | 0 | Breakdown
14 | TSW .45 FR | 150 | 0.3 | 30/50 White | 1890 | 114040 | 152.0362 | 95 | 5510 |  | 0 | 0 | 1890 | 0 | 0 | Pumpdown
15 | TSW .45 FR | 348 | 0.9 | 30/50 White | 13150 | 127190 | 362.1719 | 95 | 5500 |  | 0 | 0 | 13150 | 0 | 0 | Overflush
16 | TSW .45 FR | 500 | 1.3 | 30/50 White | 27280 | 154470 | 529.4118 | 95 | 5440 |  | 0 | 0 | 27280 | 0 | 0 | Flush
17 | TSW .45 FR | 150 | 0.3 | 30/50 White | 1890 | 156360 | 152.0362 | 95 | 5270 |  | 0 | 0 | 1890 | 0 | 0
18 | TSW .45 FR | 398 | 0.9 | 30/50 White | 15040 | 171400 | 414.2081 | 95 | 5260 |  | 0 | 0 | 15040 | 0 | 0
19 | TSW .45 FR | 400 | 1.3 | 30/50 White | 21860 | 193260 | 423.5294 | 95 | 5210 |  | 0 | 0 | 21860 | 0 | 0
20 | TSW .45 FR | 400 | 0.9 | 30/50 White | 15110 | 208370 | 416.2896 | 95 | 5230 |  | 0 | 0 | 15110 | 0 | 0
21 | TSW .45 FR | 300 | 1.5 | 30/50 White | 18880 | 227250 | 320.362 | 95 | 5500 |  | 0 | 0 | 18880 | 0 | 0
22 | TSW .45 FR | 300 | 0.6 | 30/50 White | 7560 | 234810 | 308.1448 | 95 | 5340 |  | 0 | 0 | 7560 | 0 | 0
23 | TSW .45 FR | 350 | 0.9 | 30/50 White | 13220 | 248030 | 364.2534 | 95 | 5320 |  | 0 | 0 | 13220 | 0 | 0
24 | TSW .45 FR | 250 | 1.5 | 30/50 White | 15750 | 263780 | 266.9683 | 95 | 5300 |  | 0 | 0 | 15750 | 0 | 0
25 | TSW .45 FR | 250 | 0.6 | 30/50 White | 6310 | 270090 | 256.7873 | 95 | 5210 |  | 0 | 0 | 6310 | 0 | 0
26 | TSW .45 FR | 410 | 1 | 30/50 White | 17200 | 287290 | 428.552 | 95 | 4940 |  | 0 | 0 | 17200 | 0 | 0
27 | TSW .45 FR | 248 | 1.3 | 30/50 White | 13560 | 300850 | 262.5882 | 95 | 4960 |  | 0 | 0 | 13560 | 0 | 0
28 | TSW .45 FR | 200 | 1.5 | 30/50 White | 12600 | 313450 | 213.5747 | 95 | 4980 |  | 0 | 0 | 12600 | 0 | 0
29 | TSW .45 FR | 319 | 2 | 30/50 White | 20800 | 334250 | 347.8688 | 95 | 5300 |  | 0 | 0 | 20800 | 0 | 0
30 |  |  |  |  | 0 | 334250 | 0 |  |  |  | 0 | 0 | 0 | 0 | 0
31 |  |  |  |  | 0 | 334250 | 0 |  |  |  | 0 | 0 | 0 | 0 | 0
32 |  |  |  |  | 0 | 334250 | 0 |  |  |  | 0 | 0 | 0 | 0 | 0
33 |  |  |  |  | 0 | 334250 | 0 |  |  |  | 0 | 0 | 0 | 0 | 0
34 |  |  |  |  | 0 | 334250 | 0 |  |  |  | 0 | 0 | 0 | 0 | 0
35 |  |  |  |  | 0 | 334250 | 0 |  |  |  | 0 | 0 | 0 | 0 | 0
36 |  |  |  |  | 0 | 334250 | 0 |  |  |  | 0 | 0 | 0 | 0 | 0
37 |  |  |  |  | 0 | 334250 | 0 |  |  |  | 0 | 0 | 0 | 0 | 0
38 |  |  |  |  | 0 | 334250 | 0 |  |  |  | 0 | 0 | 0 | 0 | 0
39 |  |  |  |  | 0 | 334250 | 0 |  |  |  | 0 | 0 | 0 | 0 | 0
40 | TSW .45 FR | 207.2452 |  | Flush |  |  | 207.2452 | 95 | 5060 |  | 0 | 0 | 0 | 0 | 0
Totals: | Clean Fluid: | 358166.2967 | gal | Proppant: | 334250 | lbs |  |  | Total Flush
Start Time: | 11:54 | hr:min | End Time: | 13:38 | hr:min | Stage End Date: | 2018-03-20 | mm/dd/yyyy | 257.2452
Open Press: | 446 | psi | Max Prop Conc: | 2 | ppa | Avg Prop Conc: | 1.0254 | ppa | Total SL BBLS
Fm BD Press: | 4706 | psi | Max Rate: | 95 | bpm | Avg Rate: | 95 | bpm | 9000.407
ISIP: | 1243 | psi | Max Press: | 6300 | psi | Avg Press: | 5539.6 | psi | BLTR (CF) |  | Acid Bbls | 100 Mesh | 30/50 White | 0 | 0
Actual FG: | 0.57176 | psi/ft | Pumpdown Vol: | 57 | bbls | Overflush Vol: | 50 | bbls | 8634.769 |  | 59.5238 | 83810 | 250440 | 0 | 0
No fire to setting tool, POOH and found a bad seal ring on the firing head, RIH and set CFP, perforate as shown on the perf sheet, ProPetro pumped FR-02, CS and NE/surf 601, RWS treated water with CLO² and bactericide, Impact added 30 gal of SI during the pad stage. Pumped the designed sand volume, handover to wireline to set the cap plug. RIH and set cap plug at 8,470', pressure test to 3,000 psi and bleed off casing pressure. Job complete!
Reference into "Data Summary" sheet after stage is generated.
↓
Heel Cluster | Toe Cluster | CF Vol (gals) | Total BLTR | Prop Cum (lbs) | Total Prop 1 | Total Prop 2 | Total Prop 3 | Total Prop 4 | Open Press | Fm BD Press | ISIP | Frac Grad | Max Rate | Avg Rate | Max Press | Avg Press
9348 | 9497 | 358166.2967 | 8634.769 | 334250 | 83810 | 250440 | 0 | 0 | 446 | 4706 | 1243 | 0.57176 | 95 | 95 | 6300 | 5539.6

## Perf Sheet
Perforation Detail Sheet
Gwendolyn 2517LA
INPUT BY ENGINEER / FRAC SPECIALIST |  |  |  | Casing Description |  | Collapse (psi) | Burst (psi) | Nominal ID (in) | Drift ID (in) | Coupling OD (in) | Capacity (bbl/ft)
AUTO CALCULATED |  |  |  | 5-1/2" 20ppf P-110 GBCD |  | 11080 | 12640 | 4.778 | 4.653 | 6.05 | 0.02217
Formation to be completed: |  | Lower Spraberry "A" | [5 empty] | AFE: | DC470517
NOTES: Do not perforate casing connections. For curve stages, move perf clusters as necessary such that holes are at least 10 ft from casing collars. | [8 empty] | 30° | 60° | 90°
[9 empty] | 8637 | 8974 | 9376
|  |  | MD TD, (feet): | 19442 |  |  |  | Requested rate: | 95
|  |  | TD feet from lease line: | 20 |  |  |  | Anticipated frac gradient: | 0.65
|  |  | Required last takepoint feet from lease line: | 100 |  |  |  | Perf Phasing (Degrees): | 60
|  |  | MD Float Collar: | 19393 |  |  |  | Perf Density (SPF): | 6
|  |  | Distance from heel perf to next plug (ft): | 16 |  |  |  | Individual Gun Length (ft): | 1
|  |  | Distance from heel perf to toe perf per stage (ft): | 148.5 |  |  |  | Number of Plugs, Incl Cap and Toe CIBP: | 56
|  |  | Perf clusters per stage: | 7 |  |  |  | Desired # sand / completion foot: | 1830
|  |  | Distance from plug to next stage toe perf: | 16 |  |  |  | Resulting amt of sand per stage, M#: | 330315 | Rounded
|  |  | Distance between individual clusters: | 24.75 |  |  |  | Resulting total amt of sand for the job, M#: | 18300000 | Rounded
|  |  | Total individual stage length (plug to plug): | 180.5 | Stage Count Here
|  |  | Total number of stages: | 55.4017 | 56 |  |  | Marker Joint Vertical Section: | 8,342'-8,356' From Casing Report
|  |  | MD of deepest (toe-ward) cluster or BPS: | 19348 | LTP |  |  | Marker Joint Horizontal Section: | 13,080'-13,096' From API CCL 3/5/2018
|  |  | MD of shallowest (heel-ward) cluster: | 9348 | FTP @ 89° |  |  | Marker Joint Horizontal Section: | 16,052'-16,066' From API CCL 3/5/2018
|  |  | Total interval to be treated: | 10000 |  |  |  | Marker Joint Horizontal Section: | 18,887'-18,913' From API CCL 3/5/2018
Pumpdown Info | Stage Number from Toe | Plug Depth / Ft. Per Gun | Perf Depth (MD) Heel | Perf Depth (MD) Toe | Holes per Stage | Heel Perf to Toe Perf (ft) | Plug to Plug (ft) | TVD Survey (ft) | Gun Type, Charge Specs, Plug Type, Notes
| Stage 1 | NONE
Date open sleeves: | 2018-02-27 | 2 | 19346 | 19348 | 48 | 18 | N/A | 8946 | NOV BPS sleeves, stage 1 will have an abbreviated pump schedule. See "Stage 1 Design" tab for pump schedule. Collar log out of hole after perforating stage 2.
Open Pressure: | 7121 | 2 | 19330 | 19332
Avg Injection Rate: | 12
Avg Pressure: | 4300
Total Pumped: | 970
| Stage 2 | 19314 | Boss Hog CFP
Date: | 2018-03-05 | 1 | 19297 | 19298 | 42 | 149.5 | 181.5 | 8940 | 3-1/8” 6 spf-60° 22.7 gram, RDX, 0.42 EHD, 46” penetration. Set CFP. Collar log out of hole after perforating stage 2.
Start PD: | 11:16 | 1 | 19272.25 | 19273.25
End PD: | 12:00 | 1 | 19247.5 | 19248.5
Shoot @: | 12:06 | 1 | 19222.75 | 19223.75
Max Rate: | 12 | 1 | 19198 | 19199
Max Pressure: | 1478 | 1 | 19173.25 | 19174.25
Total Pumped: | 490 | 1 | 19148.5 | 19149.5
| Stage 3 | 19132.5 | Boss Hog CFP
Date: | 2018-03-05 | 1 | 19115.5 | 19116.5 | 42 | 149.5 | 181.5 | 8935 | 3-1/8” 6 spf-60° 22.7 gram, RDX, 0.42 EHD, 46” penetration. Set CFP
Start PD: | 20:58 | 1 | 19090.75 | 19091.75
End PD: | 21:40 | 1 | 19066 | 19067
Shoot @: | 21:42 | 1 | 19041.25 | 19042.25
Max Rate: | 12 | 1 | 19016.5 | 19017.5
Max Pressure: | 1280 | 1 | 18991.75 | 18992.75
Total Pumped: | 493 | 1 | 18967 | 18968
| Stage 4 | 18951 | Boss Hog CFP
Date: | 2018-03-06 | 1 | 18934 | 18935 | 42 | 149.5 | 181.5 | 8929 | 3-1/8” 6 spf-60° 22.7 gram, RDX, 0.42 EHD, 46” penetration. Set CFP.
Start PD: | 2:25 | 1 | 18909.25 | 18910.25
End PD: | 2:59 | 1 | 18884.5 | 18885.5
Shoot @: | 3:02 | 1 | 18859.75 | 18860.75
Max Rate: | 12 | 1 | 18835 | 18836
Max Pressure: | 1255 | 1 | 18810.25 | 18811.25
Total Pumped: | 432 | 1 | 18785.5 | 18786.5
| Stage 5 | 18769.5 | Boss Hog CFP
Date: | 2018-05-06 | 1 | 18752.5 | 18753.5 | 42 | 149.5 | 181.5 | 8924 | 3-1/8” 6 spf-60° 22.7 gram, RDX, 0.42 EHD, 46” penetration. Set CFP
Start PD: | 7:38 | 1 | 18727.75 | 18728.75
End PD: | 8:19 | 1 | 18703 | 18704
Shoot @: | 8:20 | 1 | 18678.25 | 18679.25
Max Rate: | 12 | 1 | 18653.5 | 18654.5
Max Pressure: | 1178 | 1 | 18628.75 | 18629.75
Total Pumped: | 445 | 1 | 18604 | 18605
| Stage 6 | 18588 | Boss Hog CFP
Date: | 2018-05-06 | 1 | 18571 | 18572 | 42 | 149.5 | 181.5 | 8920 | 3-1/8” 6 spf-60° 22.7 gram, RDX, 0.42 EHD, 46” penetration. Set CFP.
Start PD: | 17:39 | 1 | 18546.25 | 18547.25
End PD: | 18:14 | 1 | 18521.5 | 18522.5
Shoot @: | 18:18 | 1 | 18496.75 | 18497.75
Max Rate: | 12 | 1 | 18472 | 18473
Max Pressure: | 1320 | 1 | 18447.25 | 18448.25
Total Pumped: | 415 | 1 | 18422.5 | 18423.5
| Stage 7 | 18406.5 | Boss Hog CFP
Date: | 2018-03-07 | 1 | 18389.5 | 18390.5 | 42 | 149.5 | 181.5 | 8917 | 3-1/8” 6 spf-60° 22.7 gram, RDX, 0.42 EHD, 46” penetration. Set CFP
Start PD: | 0:16 | 1 | 18364.75 | 18365.75
End PD: | 0:52 | 1 | 18340 | 18341
Shoot @: | 0:56 | 1 | 18315.25 | 18316.25
Max Rate: | 12 | 1 | 18290.5 | 18291.5
Max Pressure: | 1500 | 1 | 18265.75 | 18266.75
Total Pumped: | 447 | 1 | 18241 | 18242
| Stage 8 | 18225 | Boss Hog CFP
Date: | 2018-03-07 | 1 | 18208 | 18209 | 42 | 149.5 | 181.5 | 8915 | 3-1/8” 6 spf-60° 22.7 gram, RDX, 0.42 EHD, 46” penetration. Set CFP.
Start PD: | 6:50 | 1 | 18183.25 | 18184.25
End PD: | 7:15 | 1 | 18158.5 | 18159.5
Shoot @: | 7:17 | 1 | 18133.75 | 18134.75
Max Rate: | 15 | 1 | 18109 | 18110
Max Pressure: | 1556 | 1 | 18084.25 | 18085.25
Total Pumped: | 328 | 1 | 18059.5 | 18060.5
| Stage 9 | 18043.5 | Boss Hog CFP
Date: | 2018-03-07 | 1 | 18026.5 | 18027.5 | 42 | 149.5 | 181.5 | 8911 | 3-1/8” 6 spf-60° 22.7 gram, RDX, 0.42 EHD, 46” penetration. Set CFP
Start PD: | 12:25 | 1 | 18001.75 | 18002.75
End PD: | 12:43 | 1 | 17977 | 17978
Shoot @: | 12:46 | 1 | 17952.25 | 17953.25
Max Rate: | 15 | 1 | 17927.5 | 17928.5
Max Pressure: | 1630 | 1 | 17902.75 | 17903.75
Total Pumped: | 351 | 1 | 17878 | 17879
| Stage 10 | 17862 | Boss Hog CFP
Date: | 2018-03-07 | 1 | 17845 | 17846 | 42 | 149.5 | 181.5 | 8909 | 3-1/8” 6 spf-60° 22.7 gram, RDX, 0.42 EHD, 46” penetration. Set CFP.
Start PD: | 18:22 | 1 | 17820.25 | 17821.25
End PD: | 18:44 | 1 | 17795.5 | 17796.5
Shoot @: | 18:49 | 1 | 17770.75 | 17771.75
Max Rate: | 15 | 1 | 17746 | 17747
Max Pressure: | 1780 | 1 | 17721.25 | 17722.25
Total Pumped: | 338 | 1 | 17696.5 | 17697.5
| Stage 11 | 17680.5 | Boss Hog CFP
Date: | 2018-03-08 | 1 | 17663.5 | 17664.5 | 42 | 149.5 | 181.5 | 8906 | 3-1/8” 6 spf-60° 22.7 gram, RDX, 0.42 EHD, 46” penetration. Set CFP
Start PD: | 1:09 | 1 | 17638.75 | 17639.75
End PD: | 1:30 | 1 | 17614 | 17615
Shoot @: | 1:34 | 1 | 17589.25 | 17590.25
Max Rate: | 15 | 1 | 17564.5 | 17565.5
Max Pressure: | 2580 | 1 | 17539.75 | 17540.75
Total Pumped: | 313 | 1 | 17515 | 17516
| Stage 12 | 17499 | Boss Hog CFP
Date: | 2018-03-08 | 1 | 17482 | 17483 | 42 | 149.5 | 181.5 | 8905 | 3-1/8” 6 spf-60° 22.7 gram, RDX, 0.42 EHD, 46” penetration. Set CFP.
Start PD: | 6:53 | 1 | 17457.25 | 17458.25
End PD: | 7:15 | 1 | 17432.5 | 17433.5
Shoot @: | 7:17 | 1 | 17407.75 | 17408.75
Max Rate: | 15 | 1 | 17383 | 17384
Max Pressure: | 1950 | 1 | 17358.25 | 17359.25
Total Pumped: | 350 | 1 | 17333.5 | 17334.5
| Stage 13 | 17317.5 | Boss Hog CFP
Date: | 2018-03-08 | 1 | 17300.5 | 17301.5 | 42 | 149.5 | 181.5 | 8904 | 3-1/8” 6 spf-60° 22.7 gram, RDX, 0.42 EHD, 46” penetration. Set CFP
Start PD: | 12:36 | 1 | 17275.75 | 17276.75
End PD: | 12:54 | 1 | 17251 | 17252
Shoot @: | 12:56 | 1 | 17226.25 | 17227.25
Max Rate: | 15 | 1 | 17201.5 | 17202.5
Max Pressure: | 1856 | 1 | 17176.75 | 17177.75
Total Pumped: | 325 | 1 | 17152 | 17153
| Stage 14 | 17136 | Boss Hog CFP
Date: | 2018-03-08 | 1 | 17119 | 17120 | 42 | 149.5 | 181.5 | 8901 | 3-1/8” 6 spf-60° 22.7 gram, RDX, 0.42 EHD, 46” penetration. Set CFP.
Start PD: | 18:01 | 1 | 17094.25 | 17095.25
End PD: | 18:19 | 1 | 17069.5 | 17070.5
Shoot @: | 18:24 | 1 | 17044.75 | 17045.75
Max Rate: | 15 | 1 | 17020 | 17021
Max Pressure: | 1624 | 1 | 16995.25 | 16996.25
Total Pumped: | 269 | 1 | 16970.5 | 16971.5
| Stage 15 | 16954.5 | Boss Hog CFP
Date: | 2018-03-08 | 1 | 16937.5 | 16938.5 | 42 | 149.5 | 181.5 | 8901 | 3-1/8” 6 spf-60° 22.7 gram, RDX, 0.42 EHD, 46” penetration. Set CFP
Start PD: | 23:53 | 1 | 16912.75 | 16913.75
End PD: | 0:11 | 1 | 16888 | 16889
Shoot @: | 0:15 | 1 | 16863.25 | 16864.25
Max Rate: | 15 | 1 | 16838.5 | 16839.5
Max Pressure: | 1500 | 1 | 16813.75 | 16814.75
Total Pumped: | 264 | 1 | 16789 | 16790
| Stage 16 | 16773 | Boss Hog CFP
Date: | 2018-03-08 | 1 | 16756 | 16757 | 42 | 149.5 | 181.5 | 8904 | 3-1/8” 6 spf-60° 22.7 gram, RDX, 0.42 EHD, 46” penetration. Set CFP.
Start PD: | 6:20 | 1 | 16731.25 | 16732.25
End PD: | 6:38 | 1 | 16706.5 | 16707.5
Shoot @: | 6:40 | 1 | 16681.75 | 16682.75
Max Rate: | 15 | 1 | 16657 | 16658
Max Pressure: | 1300 | 1 | 16632.25 | 16633.25
Total Pumped: | 254 | 1 | 16607.5 | 16608.5
| Stage 17 | 16591.5 | Boss Hog CFP
Date: | 2018-03-09 | 1 | 16574.5 | 16575.5 | 42 | 149.5 | 181.5 | 8904 | 3-1/8” 6 spf-60° 22.7 gram, RDX, 0.42 EHD, 46” penetration. Set CFP
Start PD: | 11:50 | 1 | 16549.75 | 16550.75
End PD: | 12:07 | 1 | 16525 | 16526
Shoot @: | 12:10 | 1 | 16500.25 | 16501.25
Max Rate: | 15 | 1 | 16475.5 | 16476.5
Max Pressure: | 2621 | 1 | 16450.75 | 16451.75
Total Pumped: | 252 | 1 | 16426 | 16427
| Stage 18 | 16410 | Boss Hog CFP
Date: | 2018-03-10 | 1 | 16393 | 16394 | 42 | 149.5 | 181.5 | 8901 | 3-1/8” 6 spf-60° 22.7 gram, RDX, 0.42 EHD, 46” penetration. Set CFP.
Start PD: | 1:00 | 1 | 16368.25 | 16369.25
End PD: | 1:17 | 1 | 16343.5 | 16344.5
Shoot @: | 1:21 | 1 | 16318.75 | 16319.75
Max Rate: | 15 | 1 | 16294 | 16295
Max Pressure: | 1687 | 1 | 16269.25 | 16270.25
Total Pumped: | 247 | 1 | 16244.5 | 16245.5
| Stage 19 | 16228.5 | Boss Hog CFP
Date: | 2018-03-10 | 1 | 16211.5 | 16212.5 | 42 | 149.5 | 181.5 | 8901 | 3-1/8” 6 spf-60° 22.7 gram, RDX, 0.42 EHD, 46” penetration. Set CFP
Start PD: | 7:01 | 1 | 16186.75 | 16187.75
End PD: | 7:19 | 1 | 16162 | 16163
Shoot @: | 7:22 | 1 | 16137.25 | 16138.25
Max Rate: | 15 | 1 | 16112.5 | 16113.5
Max Pressure: | 2500 | 1 | 16087.75 | 16088.75
Total Pumped: | 216 | 1 | 16063 | 16064
| Stage 20 | 16047 | Boss Hog CFP
Date: | 2018-03-10 | 1 | 16030 | 16031 | 42 | 149.5 | 181.5 | 8899 | 3-1/8” 6 spf-60° 22.7 gram, RDX, 0.42 EHD, 46” penetration. Set CFP.
Start PD: | 12:22 | 1 | 16005.25 | 16006.25
End PD: | 12:40 | 1 | 15980.5 | 15981.5
Shoot @: | 12:45 | 1 | 15955.75 | 15956.75
Max Rate: | 15 | 1 | 15931 | 15932
Max Pressure: | 2600 | 1 | 15906.25 | 15907.25
Total Pumped: | 255 | 1 | 15881.5 | 15882.5
| Stage 21 | 15865.5 | Boss Hog CFP
Date: | 2018-03-10 | 1 | 15848.5 | 15849.5 | 42 | 149.5 | 181.5 | 8896 | 3-1/8” 6 spf-60° 22.7 gram, RDX, 0.42 EHD, 46” penetration. Set CFP
Start PD: | 17:51 | 1 | 15823.75 | 15824.75
End PD: | 18:06 | 1 | 15799 | 15800
Shoot @: | 18:09 | 1 | 15774.25 | 15775.25
Max Rate: | 15 | 1 | 15749.5 | 15750.5
Max Pressure: | 1600 | 1 | 15724.75 | 15725.75
Total Pumped: | 208 | 1 | 15700 | 15701
| Stage 22 | 15684 | Boss Hog CFP
Date: | 2018-03-10 | 1 | 15667 | 15668 | 42 | 149.5 | 181.5 | 8891 | 3-1/8” 6 spf-60° 22.7 gram, RDX, 0.42 EHD, 46” penetration. Set CFP.
Start PD: | 23:15 | 1 | 15642.25 | 15643.25
End PD: | 23:31 | 1 | 15617.5 | 15618.5
Shoot @: | 23:34 | 1 | 15592.75 | 15593.75
Max Rate: | 15 | 1 | 15568 | 15569
Max Pressure: | 2398 | 1 | 15543.25 | 15544.25
Total Pumped: | 243 | 1 | 15518.5 | 15519.5
| Stage 23 | 15502.5 | Boss Hog CFP
Date: | 2018-03-11 | 1 | 15481 | 15482 | 42 | 145 | 181.5 | 8897 | 3-1/8” 6 spf-60° 22.7 gram, RDX, 0.42 EHD, 46” penetration. Set CFP
Start PD: | 5:38 | 1 | 15460.75 | 15461.75
End PD: | 5:54 | 1 | 15436 | 15437
Shoot @: | 5:59 | 1 | 15411.25 | 15412.25
Max Rate: | 15 | 1 | 15386.5 | 15387.5
Max Pressure: | 1650 | 1 | 15361.75 | 15362.75
Total Pumped: | 226 | 1 | 15337 | 15338
| Stage 24 | 15321 | Boss Hog CFP
Date: | 2018-03-11 | 1 | 15300 | 15301 | 42 | 145.5 | 181.5 | 8901 | 3-1/8” 6 spf-60° 22.7 gram, RDX, 0.42 EHD, 46” penetration. Set CFP.
Start PD: | 10:41 | 1 | 15279.25 | 15280.25
End PD: | 10:56 | 1 | 15254.5 | 15255.5
Shoot @: | 10:58 | 1 | 15229.75 | 15230.75
Max Rate: | 15 | 1 | 15205 | 15206
Max Pressure: | 1380 | 1 | 15180.25 | 15181.25
Total Pumped: | 219 | 1 | 15155.5 | 15156.5
| Stage 25 | 15139.5 | Boss Hog CFP
Date: | 2018-03-11 | 1 | 15119 | 15120 | 42 | 146 | 181.5 | 8904 | 3-1/8” 6 spf-60° 22.7 gram, RDX, 0.42 EHD, 46” penetration. Set CFP
Start PD: | 16:10 | 1 | 15097.75 | 15098.75
End PD: | 16:25 | 1 | 15073 | 15074
Shoot @: | 16:29 | 1 | 15048.25 | 15049.25
Max Rate: | 15 | 1 | 15023.5 | 15024.5
Max Pressure: | 2250 | 1 | 14998.75 | 14999.75
Total Pumped: | 210 | 1 | 14974 | 14975
| Stage 26 | 14958 | Boss Hog CFP
Date: | 2018-03-12 | 1 | 14937 | 14938 | 42 | 145.5 | 181.5 | 8905 | 3-1/8” 6 spf-60° 22.7 gram, RDX, 0.42 EHD, 46” penetration. Set CFP.
Start PD: | 6:05 | 1 | 14916.25 | 14917.25
End PD: | 6:20 | 1 | 14891.5 | 14892.5
Shoot @: | 6:22 | 1 | 14866.75 | 14867.75
Max Rate: | 15 | 1 | 14842 | 14843
Max Pressure: | 1850 | 1 | 14817.25 | 14818.25
Total Pumped: | 208 | 1 | 14792.5 | 14793.5
| Stage 27 | 14776.5 | Boss Hog CFP
Date: | 2018-03-12 | 1 | 14757 | 14758 | 42 | 147 | 181.5 | 8908 | 3-1/8” 6 spf-60° 22.7 gram, RDX, 0.42 EHD, 46” penetration. Set CFP
Start PD: | 14:13 | 1 | 14734.75 | 14735.75
End PD: | 14:27 | 1 | 14710 | 14711
Shoot @: | 14:31 | 1 | 14685.25 | 14686.25
Max Rate: | 15 | 1 | 14660.5 | 14661.5
Max Pressure: | 1806 | 1 | 14635.75 | 14636.75
Total Pumped: | 216 | 1 | 14611 | 14612
| Stage 28 | 14595 | Boss Hog CFP
Date: | 2018-03-12 | 1 | 14576 | 14577 | 42 | 147.5 | 181.5 | 8911 | 3-1/8” 6 spf-60° 22.7 gram, RDX, 0.42 EHD, 46” penetration. Set CFP.
Start PD: | 20:32 | 1 | 14553.25 | 14554.25
End PD: | 20:45 | 1 | 14528.5 | 14529.5
Shoot @: | 20:48 | 1 | 14503.75 | 14504.75
Max Rate: | 15 | 1 | 14479 | 14480
Max Pressure: | 2030 | 1 | 14454.25 | 14455.25
Total Pumped: | 185 | 1 | 14429.5 | 14430.5
| Stage 29 | 14413.5 | Boss Hog CFP
Date: | 2018-03-13 | 1 | 14396.5 | 14397.5 | 42 | 149.5 | 181.5 | 8915 | 3-1/8” 6 spf-60° 22.7 gram, RDX, 0.42 EHD, 46” penetration. Set CFP
Start PD: | 2:23 | 1 | 14371.75 | 14372.75
End PD: | 2:36 | 1 | 14347 | 14348
Shoot @: | 2:39 | 1 | 14322.25 | 14323.25
Max Rate: | 15 | 1 | 14297.5 | 14298.5
Max Pressure: | 2522 | 1 | 14272.75 | 14273.75
Total Pumped: | 212 | 1 | 14248 | 14249
| Stage 30 | 14232 | Boss Hog CFP
Date: | 2018-03-13 | 1 | 14215 | 14216 | 42 | 149.5 | 181.5 | 8916 | 3-1/8” 6 spf-60° 22.7 gram, RDX, 0.42 EHD, 46” penetration. Set CFP.
Start PD: | 7:54 | 1 | 14190.25 | 14191.25
End PD: | 8:06 | 1 | 14165.5 | 14166.5
Shoot @: | 8:09 | 1 | 14140.75 | 14141.75
Max Rate: | 15 | 1 | 14116 | 14117
Max Pressure: | 1936 | 1 | 14091.25 | 14092.25
Total Pumped: | 198 | 1 | 14066.5 | 14067.5
| Stage 31 | 14050.5 | Boss Hog CFP
Date: | 2018-03-13 | 1 | 14029 | 14030 | 42 | 145 | 181.5 | 8918 | 3-1/8” 6 spf-60° 22.7 gram, RDX, 0.42 EHD, 46” penetration. Set CFP
Start PD: | 13:19 | 1 | 14008.75 | 14009.75
End PD: | 13:31 | 1 | 13984 | 13985
Shoot @: | 13:34 | 1 | 13959.25 | 13960.25
Max Rate: | 15 | 1 | 13934.5 | 13935.5
Max Pressure: | 1750 | 1 | 13909.75 | 13910.75
Total Pumped: | 162 | 1 | 13885 | 13886
| Stage 32 | 13869 | Boss Hog CFP
Date: | 2018-03-13 | 1 | 13852 | 13853 | 42 | 149.5 | 181.5 | 8921 | 3-1/8” 6 spf-60° 22.7 gram, RDX, 0.42 EHD, 46” penetration. Set CFP.
Start PD: | 20:52 | 1 | 13827.25 | 13828.25
End PD: | 21:00 | 1 | 13802.5 | 13803.5
Shoot @: | 21:04 | 1 | 13777.75 | 13778.75
Max Rate: | 15 | 1 | 13753 | 13754
Max Pressure: | 1306 | 1 | 13728.25 | 13729.25
Total Pumped: | 155 | 1 | 13703.5 | 13704.5
| Stage 33 | 13687.5 | Boss Hog CFP
Date: | 2018-03-14 | 1 | 13670.5 | 13671.5 | 42 | 149.5 | 181.5 | 8922 | 3-1/8” 6 spf-60° 22.7 gram, RDX, 0.42 EHD, 46” penetration. Set CFP
Start PD: | 1:40 | 1 | 13645.75 | 13646.75
End PD: | 1:50 | 1 | 13621 | 13622
Shoot @: | 1:54 | 1 | 13596.25 | 13597.25
Max Rate: | 15 | 1 | 13571.5 | 13572.5
Max Pressure: | 1836 | 1 | 13546.75 | 13547.75
Total Pumped: | 147 | 1 | 13522 | 13523
| Stage 34 | 13506 | Boss Hog CFP
Date: | 2018-03-14 | 1 | 13489 | 13490 | 42 | 149.5 | 181.5 | 8922 | 3-1/8” 6 spf-60° 22.7 gram, RDX, 0.42 EHD, 46” penetration. Set CFP.
Start PD: | 6:36 | 1 | 13464.25 | 13465.25
End PD: | 6:48 | 1 | 13439.5 | 13440.5
Shoot @: | 6:57 | 1 | 13414.75 | 13415.75
Max Rate: | 15 | 1 | 13390 | 13391
Max Pressure: | 1850 | 1 | 13365.25 | 13366.25
Total Pumped: | 152 | 1 | 13340.5 | 13341.5
| Stage 35 | 13324.5 | Boss Hog CFP
Date: | 2018-03-14 | 1 | 13307.5 | 13308.5 | 42 | 149.5 | 181.5 | 8920 | 3-1/8” 6 spf-60° 22.7 gram, RDX, 0.42 EHD, 46” penetration. Set CFP
Start PD: | 12:04 | 1 | 13282.75 | 13283.75
End PD: | 12:13 | 1 | 13258 | 13259
Shoot @: | 12:15 | 1 | 13233.25 | 13234.25
Max Rate: | 15 | 1 | 13208.5 | 13209.5
Max Pressure: | 1430 | 1 | 13183.75 | 13184.75
Total Pumped: | 136 | 1 | 13159 | 13160
| Stage 36 | 13143 | Boss Hog CFP
Date: | 2018-03-14 | 1 | 13126 | 13127 | 42 | 149.5 | 181.5 | 8919 | 3-1/8” 6 spf-60° 22.7 gram, RDX, 0.42 EHD, 46” penetration. Set CFP.
Start PD: | 17:23 | 1 | 13101.25 | 13102.25
End PD: | 17:33 | 1 | 13076.5 | 13077.5
Shoot @: | 17:37 | 1 | 13051.75 | 13052.75
Max Rate: | 15 | 1 | 13027 | 13028
Max Pressure: | 1583 | 1 | 13002.25 | 13003.25
Total Pumped: | 127 | 1 | 12977.5 | 12978.5
| Stage 37 | 12961.5 | Boss Hog CFP
Date: | 2018-03-14 | 1 | 12944.5 | 12945.5 | 42 | 149.5 | 181.5 | 8921 | 3-1/8” 6 spf-60° 22.7 gram, RDX, 0.42 EHD, 46” penetration. Set CFP
Start PD: | 22:26 | 1 | 12919.75 | 12920.75
End PD: | 22:35 | 1 | 12895 | 12896
Shoot @: | 22:39 | 1 | 12870.25 | 12871.25
Max Rate: | 15 | 1 | 12845.5 | 12846.5
Max Pressure: | 1583 | 1 | 12820.75 | 12821.75
Total Pumped: | 124 | 1 | 12796 | 12797
| Stage 38 | 12780 | Boss Hog CFP
Date: | 2018-03-15 | 1 | 12763 | 12764 | 42 | 149.5 | 181.5 | 8922 | 3-1/8” 6 spf-60° 22.7 gram, RDX, 0.42 EHD, 46” penetration. Set CFP.
Start PD: | 4:09 | 1 | 12738.25 | 12739.25
End PD: | 4:17 | 1 | 12713.5 | 12714.5
Shoot @: | 4:20 | 1 | 12688.75 | 12689.75
Max Rate: | 15 | 1 | 12664 | 12665
Max Pressure: | 1725 | 1 | 12639.25 | 12640.25
Total Pumped: | 121 | 1 | 12614.5 | 12615.5
| Stage 39 | 12598.5 | Boss Hog CFP
Date: | 2018-03-15 | 1 | 12581.5 | 12582.5 | 42 | 149.5 | 181.5 | 8922 | 3-1/8” 6 spf-60° 22.7 gram, RDX, 0.42 EHD, 46” penetration. Set CFP
Start PD: | 9:18 | 1 | 12556.75 | 12557.75
End PD: | 9:28 | 1 | 12532 | 12533
Shoot @: | 9:31 | 1 | 12507.25 | 12508.25
Max Rate: | 15 | 1 | 12482.5 | 12483.5
Max Pressure: | 3084 | 1 | 12457.75 | 12458.75
Total Pumped: | 126 | 1 | 12433 | 12434
| Stage 40 | 12417 | Boss Hog CFP
Date: | 2018-03-15 | 1 | 12400 | 12401 | 42 | 149.5 | 181.5 | 8923 | 3-1/8” 6 spf-60° 22.7 gram, RDX, 0.42 EHD, 46” penetration. Set CFP.
Start PD: | 22:53 | 1 | 12375.25 | 12376.25
End PD: | 23:00 | 1 | 12350.5 | 12351.5
Shoot @: | 23:04 | 1 | 12325.75 | 12326.75
Max Rate: | 15 | 1 | 12301 | 12302
Max Pressure: | 2457 | 1 | 12276.25 | 12277.25
Total Pumped: | 110 | 1 | 12251.5 | 12252.5
| Stage 41 | 12235.5 | Boss Hog CFP
Date: | 2018-03-16 | 1 | 12218.5 | 12219.5 | 42 | 149.5 | 181.5 | 8928 | 3-1/8” 6 spf-60° 22.7 gram, RDX, 0.42 EHD, 46” penetration. Set CFP
Start PD: | 6:15 | 1 | 12193.75 | 12194.75
End PD: | 6:23 | 1 | 12169 | 12170
Shoot @: | 6:27 | 1 | 12144.25 | 12145.25
Max Rate: | 15 | 1 | 12119.5 | 12120.5
Max Pressure: | 2005 | 1 | 12094.75 | 12095.75
Total Pumped: | 105 | 1 | 12070 | 12071
| Stage 42 | 12054 | Boss Hog CFP
Date: | 2018-03-16 | 1 | 12037 | 12038 | 42 | 149.5 | 181.5 | 8933 | 3-1/8” 6 spf-60° 22.7 gram, RDX, 0.42 EHD, 46” penetration. Set CFP.
Start PD: | 10:57 | 1 | 12012.25 | 12013.25
End PD: | 11:05 | 1 | 11987.5 | 11988.5
Shoot @: | 11:09 | 1 | 11962.75 | 11963.75
Max Rate: | 15 | 1 | 11938 | 11939
Max Pressure: | 1755 | 1 | 11913.25 | 11914.25
Total Pumped: | 100 | 1 | 11888.5 | 11889.5
| Stage 43 | 11872.5 | Boss Hog CFP
Date: | 2018-03-16 | 1 | 11855.5 | 11856.5 | 42 | 149.5 | 181.5 | 8935 | 3-1/8” 6 spf-60° 22.7 gram, RDX, 0.42 EHD, 46” penetration. Set CFP
Start PD: | 20:42 | 1 | 11830.75 | 11831.75
End PD: | 20:49 | 1 | 11806 | 11807
Shoot @: | 20:53 | 1 | 11781.25 | 11782.25
Max Rate: | 15 | 1 | 11756.5 | 11757.5
Max Pressure: | 2137 | 1 | 11731.75 | 11732.75
Total Pumped: | 88 | 1 | 11707 | 11708
| Stage 44 | 11691 | Boss Hog CFP
Date: | 2018-03-17 | 1 | 11674 | 11675 | 42 | 149.5 | 181.5 | 8935 | 3-1/8” 6 spf-60° 22.7 gram, RDX, 0.42 EHD, 46” penetration. Set CFP.
Start PD: | 1:08 | 1 | 11649.25 | 11650.25
End PD: | 2:46 | 1 | 11624.5 | 11625.5
Shoot @: | 2:59 | 1 | 11599.75 | 11600.75
Max Rate: | 15 | 1 | 11575 | 11576
Max Pressure: | 3192 | 1 | 11550.25 | 11551.25
Total Pumped: | 218 | 1 | 11525.5 | 11526.5
| Stage 45 | 11509.5 | Boss Hog CFP
Date: | 2018-03-17 | 1 | 11492.5 | 11493.5 | 42 | 149.5 | 181.5 | 8937 | 3-1/8” 6 spf-60° 22.7 gram, RDX, 0.42 EHD, 46” penetration. Set CFP
Start PD: | 6:10 | 1 | 11467.75 | 11468.75
End PD: | 6:16 | 1 | 11443 | 11444
Shoot @: | 6:19 | 1 | 11418.25 | 11419.25
Max Rate: | 15 | 1 | 11393.5 | 11394.5
Max Pressure: | 2084 | 1 | 11368.75 | 11369.75
Total Pumped: | 100 | 1 | 11344 | 11345
| Stage 46 | 11328 | Boss Hog CFP
Date: | 2018-03-17 | 1 | 11311 | 11312 | 42 | 149.5 | 181.5 | 8939 | 3-1/8” 6 spf-60° 22.7 gram, RDX, 0.42 EHD, 46” penetration. Set CFP.
Start PD: | 22:13 | 1 | 11286.25 | 11287.25
End PD: | 22:18 | 1 | 11261.5 | 11262.5
Shoot @: | 22:21 | 1 | 11236.75 | 11237.75
Max Rate: | 15 | 1 | 11212 | 11213
Max Pressure: | 1782 | 1 | 11187.25 | 11188.25
Total Pumped: | 70 | 1 | 11162.5 | 11163.5
| Stage 47 | 11146.5 | Boss Hog CFP
Date: | 2018-03-18 | 1 | 11129.5 | 11130.5 | 42 | 149.5 | 181.5 | 8940 | 3-1/8” 6 spf-60° 22.7 gram, RDX, 0.42 EHD, 46” penetration. Set CFP
Start PD: | 2:11 | 1 | 11104.75 | 11105.75
End PD: | 2:16 | 1 | 11080 | 11081
Shoot @: | 2:19 | 1 | 11055.25 | 11056.25
Max Rate: | 15 | 1 | 11030.5 | 11031.5
Max Pressure: | 1850 | 1 | 11005.75 | 11006.75
Total Pumped: | 78 | 1 | 10981 | 10982
| Stage 48 | 10965 | Boss Hog CFP
Date: | 2018-03-18 | 1 | 10948 | 10949 | 42 | 149.5 | 181.5 | 8943 | 3-1/8” 6 spf-60° 22.7 gram, RDX, 0.42 EHD, 46” penetration. Set CFP.
Start PD: | 6:34 | 1 | 10923.25 | 10924.25
End PD: | 6:40 | 1 | 10898.5 | 10899.5
Shoot @: | 6:43 | 1 | 10873.75 | 10874.75
Max Rate: | 15 | 1 | 10849 | 10850
Max Pressure: | 2146 | 1 | 10824.25 | 10825.25
Total Pumped: | 68 | 1 | 10799.5 | 10800.5
| Stage 49 | 10783.5 | Boss Hog CFP
Date: | 2018-03-18 | 1 | 10766.5 | 10767.5 | 42 | 149.5 | 181.5 | 8944 | 3-1/8” 6 spf-60° 22.7 gram, RDX, 0.42 EHD, 46” penetration. Set CFP
Start PD: | 11:30 | 1 | 10741.75 | 10742.75
End PD: | 11:34 | 1 | 10717 | 10718
Shoot @: | 11:36 | 1 | 10692.25 | 10693.25
Max Rate: | 15 | 1 | 10667.5 | 10668.5
Max Pressure: | 1560 | 1 | 10642.75 | 10643.75
Total Pumped: | 60 | 1 | 10618 | 10619
| Stage 50 | 10602 | Boss Hog CFP
Date: | 2018-03-18 | 1 | 10585 | 10586 | 42 | 149.5 | 181.5 | 8943 | 3-1/8” 6 spf-60° 22.7 gram, RDX, 0.42 EHD, 46” penetration. Set CFP.
Start PD: | 16:23 | 1 | 10560.25 | 10561.25
End PD: | 16:27 | 1 | 10535.5 | 10536.5
Shoot @: | 16:30 | 1 | 10510.75 | 10511.75
Max Rate: | 15 | 1 | 10486 | 10487
Max Pressure: | 1545 | 1 | 10461.25 | 10462.25
Total Pumped: | 73 | 1 | 10436.5 | 10437.5
| Stage 51 | 10420.5 | Boss Hog CFP
Date: | 2018-03-18 | 1 | 10403.5 | 10404.5 | 42 | 149.5 | 181.5 | 8946 | 3-1/8” 6 spf-60° 22.7 gram, RDX, 0.42 EHD, 46” penetration. Set CFP
Start PD: | 21:18 | 1 | 10378.75 | 10379.75
End PD: | 21:21 | 1 | 10354 | 10355
Shoot @: | 21:24 | 1 | 10329.25 | 10330.25
Max Rate: | 15 | 1 | 10304.5 | 10305.5
Max Pressure: | 1708 | 1 | 10279.75 | 10280.75
Total Pumped: | 45 | 1 | 10255 | 10256
| Stage 52 | 10239 | Boss Hog CFP
Date: | 2018-03-19 | 1 | 10222 | 10223 | 42 | 149.5 | 181.5 | 8946 | 3-1/8” 6 spf-60° 22.7 gram, RDX, 0.42 EHD, 46” penetration. Set CFP.
Start PD: | 5:15 | 1 | 10197.25 | 10198.25
End PD: | 5:19 | 1 | 10172.5 | 10173.5
Shoot @: | 5:23 | 1 | 10147.75 | 10148.75
Max Rate: | 15 | 1 | 10123 | 10124
Max Pressure: | 1570 | 1 | 10098.25 | 10099.25
Total Pumped: | 44 | 1 | 10073.5 | 10074.5
| Stage 53 | 10057.5 | Boss Hog CFP
Date: | 2018-03-19 | 1 | 10040.5 | 10041.5 | 42 | 149.5 | 181.5 | 8947 | 3-1/8” 6 spf-60° 22.7 gram, RDX, 0.42 EHD, 46” penetration. Set CFP
Start PD: | 13:55 | 1 | 10015.75 | 10016.75
End PD: | 13:58 | 1 | 9991 | 9992
Shoot @: | 14:01 | 1 | 9966.25 | 9967.25
Max Rate: | 15 | 1 | 9941.5 | 9942.5
Max Pressure: | 2370 | 1 | 9916.75 | 9917.75
Total Pumped: | 40 | 1 | 9892 | 9893
| Stage 54 | 9876 | Boss Hog CFP
Date: | 2018-03-19 | 1 | 9859 | 9860 | 42 | 149.5 | 181.5 | 8950 | 3-1/8” 6 spf-60° 22.7 gram, RDX, 0.42 EHD, 46” penetration. Set CFP.
Start PD: | 18:17 | 1 | 9834.25 | 9835.25
End PD: | 18:19 | 1 | 9809.5 | 9810.5
Shoot @: | 18:22 | 1 | 9784.75 | 9785.75
Max Rate: | 15 | 1 | 9760 | 9761
Max Pressure: | 1786 | 1 | 9735.25 | 9736.25
Total Pumped: | 30 | 1 | 9710.5 | 9711.5
| Stage 55 | 9694.5 | Boss Hog CFP
Date: | 2018-03-20 | 1 | 9677.5 | 9678.5 | 42 | 149.5 | 181.5 | 8956 | 3-1/8” 6 spf-60° 22.7 gram, RDX, 0.42 EHD, 46” penetration. Set CFP
Start PD: | 0:01 | 1 | 9652.75 | 9653.75
End PD: | 0:04 | 1 | 9628 | 9629
Shoot @: | 0:07 | 1 | 9603.25 | 9604.25
Max Rate: | 14 | 1 | 9578.5 | 9579.5
Max Pressure: | 1560 | 1 | 9553.75 | 9554.75
Total Pumped: | 25 | 1 | 9529 | 9530
| Stage 56 | 9513 | Boss Hog CFP
Date: | 2018-03-20 | 1 | 9496 | 9497 | 42 | 149.5 | 1043 | 8958 | 3-1/8” 6 spf-60° 22.7 gram, RDX, 0.42 EHD, 46” penetration. Set CFP
Start PD: | 9:41 | 1 | 9471.25 | 9472.25
End PD: | 9:45 | 1 | 9446.5 | 9447.5
Shoot @: | 9:56 | 1 | 9421.75 | 9422.75
Max Rate: | 12 | 1 | 9397 | 9398
Max Pressure: | 1250 | 1 | 9372.25 | 9373.25
Total Pumped: | 57 | 1 | 9347.5 | 9348.5
Eco Boss Cap Plug (Solid) |  | 8470 | Notes: Set Plug 3/20/2017-14:00, test to 3,000 psi and release casing pressure.

## Data Summary
Gwendolyn 2517LA
STIMULATION SUMMARY
Zone Treated | Lower Spraberry "A" |  |  |  | ↓ Reference cells from individual stages after stage is generated.
Stage Number | Heel Cluster | Toe Cluster | CF Vol (gals) | Total BLTR | Prop Cum (lbs) | 100 Mesh | 30/50 White | Proppant 3 | Proppant 4 | Open Press | Fm BD Press | ISIP | Frac Grad | Max Rate | Avg Rate | Max Press | Avg Press
1 | 19330 | 19348 | 349420.9362 | 8369.5461 | 151480 | 41490 | 109990 | 0 | 0 | 2238 | 4320 | 1382 | 0.58748 | 85 | 79.5333 | 8550 | 7792
2 | 19148.5 | 19298 | 391987.9343 | 10341.0461 | 333760 | 83520 | 250240 | 0 | 0 | 456 | 5851 | 953 | 0.5396 | 95 | 92.1923 | 8390 | 8049.6154
3 | 18967 | 19117 | 383334.9324 | 9670.0222 | 333670 | 82770 | 250900 | 0 | 0 | 425 | 2430 | 1127 | 0.55913 | 95 | 93.1111 | 8340 | 7575.9259
4 | 18786 | 18935 | 390096.396 | 9770.0094 | 333120 | 82970 | 250150 | 0 | 0 | 470 | 1543 | 1023 | 0.54757 | 95 | 92.963 | 8470 | 7735.1852
5 | 18604 | 18754 | 402946.9286 | 10088.9745 | 333400 | 69060 | 264340 | 0 | 0 | 419 | 5152 | 1184 | 0.56568 | 95 | 92.8519 | 8450 | 7687.037
6 | 18423 | 18572 | 382282.3922 | 9566.9617 | 333360 | 82900 | 250460 | 0 | 0 | 480 | 5350 | 1272 | 0.5756 | 95 | 92.6296 | 8450 | 7437.7778
7 | 18241 | 18391 | 373670.9247 | 9393.9268 | 333200 | 82880 | 250320 | 0 | 0 | 547 | 1518 | 1357 | 0.58518 | 95 | 93.1538 | 8310 | 7226.5385
8 | 18059.5 | 18209 | 372619.9228 | 9249.9029 | 333100 | 83000 | 250100 | 0 | 0 | 520 | 3250 | 1385 | 0.58836 | 96 | 92.4615 | 8340 | 7197.3077
9 | 17878 | 18027.5 | 371778.9209 | 9252.8791 | 333100 | 83020 | 250080 | 0 | 0 | 501 | 5453 | 1373 | 0.58708 | 95 | 93.8846 | 8250 | 7442.2308
10 | 17697 | 17846 | 383286.3846 | 9513.8663 | 333090 | 83030 | 250060 | 0 | 0 | 542 | 3960 | 1292 | 0.57802 | 95 | 94.3077 | 7570 | 6469.6154
11 | 17515 | 17665 | 403192.9171 | 9962.8314 | 333150 | 82910 | 250240 | 0 | 0 | 593 | 5884 | 1392 | 0.5893 | 95 | 94.1111 | 7940 | 6885
12 | 17334 | 17483 | 379966.3808 | 9446.8186 | 333100 | 83050 | 250050 | 0 | 0 | 653 | 5114 | 1361 | 0.58584 | 95 | 93.963 | 8300 | 7510.3704
13 | 17152 | 17302 | 371186.9133 | 9212.7836 | 333090 | 83040 | 250050 | 0 | 0 | 533 | 4983 | 1390 | 0.58911 | 95 | 92.5 | 7930 | 6679.2308
14 | 16971 | 17120 | 384198.3769 | 9466.5804 | 333250 | 83010 | 250240 | 0 | 0 | 560 | 1729 | 1202 | 0.56804 | 95 | 92.3846 | 8300 | 7324.2308
15 | 16789 | 16939 | 380214.9095 | 9366.7359 | 333100 | 82910 | 250190 | 0 | 0 | 491 | 1493 | 1380 | 0.58804 | 95 | 95 | 7700 | 7014.4444
16 | 16607.5 | 16757 | 369797.9076 | 9108.7121 | 332080 | 82890 | 249190 | 0 | 0 | 920 | 4296 | 1763 | 0.631 | 94 | 92.1923 | 8150 | 7251.1538
17 | 16426 | 16575.5 | 391762.9056 | 9629.6882 | 333040 | 82380 | 250660 | 0 | 0 | 459 | 3943 | 1256 | 0.57406 | 95 | 91.7586 | 7710 | 6608.6207
18 | 16245 | 16394 | 385252.3693 | 9469.6755 | 333200 | 82460 | 250740 | 0 | 0 | 526 | 3517 | 1381 | 0.58815 | 95 | 92.8846 | 7500 | 6894.5
19 | 16063 | 16213 | 379496.9018 | 9301.6405 | 333300 | 82530 | 250770 | 0 | 0 | 536 | 4693 | 1350 | 0.58467 | 95 | 90.6923 | 7950 | 7443.0769
20 | 15882 | 16031 | 382562.3655 | 9413.6277 | 333500 | 82950 | 250550 | 0 | 0 | 512 | 5296 | 1349 | 0.58459 | 95 | 93.8462 | 8050 | 7725.7692
21 | 15700 | 15850 | 381174.898 | 9333.5928 | 333280 | 82420 | 250860 | 0 | 0 | 590 | 1822 | 1277 | 0.57655 | 95 | 95 | 7760 | 6945
22 | 15519 | 15668 | 381762.3617 | 9382.58 | 333360 | 82550 | 250810 | 0 | 0 | 556 | 3150 | 1391 | 0.58945 | 95 | 95 | 7650 | 6931.1538
23 | 15337 | 15482 | 380836.8942 | 9343.5451 | 333340 | 83100 | 250240 | 0 | 0 | 600 | 1378 | 1322 | 0.58159 | 95 | 94.7692 | 8000 | 7081.9231
24 | 15156 | 15301 | 379316.3578 | 9300.3419 | 333250 | 83000 | 250250 | 0 | 0 | 473 | 2763 | 1190 | 0.56669 | 95 | 94.6538 | 8320 | 6989.4231
25 | 14974 | 15120 | 449840.8904 | 10970.4974 | 333250 | 83170 | 250080 | 0 | 0 | 484 | 5281 | 1496 | 0.60101 | 95 | 90.7692 | 8200 | 6780
26 | 14793 | 14938 | 379742.354 | 9299.4846 | 333200 | 82830 | 250370 | 0 | 0 | 487 | 4967 | 1308 | 0.57988 | 95 | 94.6154 | 8200 | 6950.3846
27 | 14611 | 14758 | 379236.8865 | 9295.4497 | 333590 | 82460 | 251130 | 0 | 0 | 490 | 5070 | 1379 | 0.5878 | 95 | 95 | 7800 | 6074.6154
28 | 14430 | 14577 | 380748.3502 | 9300.4369 | 333040 | 82490 | 250550 | 0 | 0 | 583 | 5313 | 1211 | 0.5689 | 95 | 95 | 8300 | 7489.6154
29 | 14248 | 14398 | 379318.8827 | 9293.402 | 333250 | 83000 | 250250 | 0 | 0 | 580 | 5325 | 1227 | 0.57063 | 95 | 94.5769 | 8320 | 7303.4615
30 | 14067 | 14216 | 377378.3464 | 9233.1987 | 333200 | 83010 | 250190 | 0 | 0 | 535 | 5093 | 1203 | 0.56793 | 95 | 95 | 8120 | 7237.6923
31 | 13885 | 14030 | 381828.8789 | 9303.1638 | 333040 | 82430 | 250610 | 0 | 0 | 535 | 5049 | 1460 | 0.59671 | 95 | 95 | 6980 | 5867.3077
32 | 13704 | 13853 | 379316.3426 | 9236.3415 | 333200 | 82420 | 250780 | 0 | 0 | 570 | 5171 | 1579 | 0.61 | 95 | 94.9615 | 7270 | 6227.3077
33 | 13522 | 13672 | 385236.8751 | 9369.3065 | 333310 | 82320 | 250990 | 0 | 0 | 688 | 5963 | 1600 | 0.61233 | 95 | 95 | 7230 | 6408.0769
34 | 13341 | 13490 | 372552.3387 | 9072.2938 | 333260 | 83050 | 250210 | 0 | 0 | 630 | 4552 | 1276 | 0.57602 | 95 | 94.92 | 7000 | 6360.8
35 | 13159 | 13309 | 363268.8713 | 8835.2588 | 333600 | 82840 | 250760 | 0 | 0 | 504 | 5167 | 1502 | 0.60139 | 95 | 95 | 7850 | 6504
36 | 12978 | 13127 | 363310.3349 | 8827.2461 | 333120 | 82990 | 250130 | 0 | 0 | 577 | 4912 | 1493 | 0.6004 | 95 | 95 | 7450 | 6244.8
37 | 12796 | 12946 | 364526.8674 | 8853.2111 | 333010 | 82970 | 250040 | 0 | 0 | 595 | 5151 | 1618 | 0.61437 | 95 | 95 | 7350 | 6288.4
38 | 12615 | 12764 | 363392.3311 | 8823.1984 | 333380 | 82920 | 250460 | 0 | 0 | 590 | 3837 | 1412 | 0.59126 | 94 | 93.84 | 7650 | 6542.8
39 | 12433 | 12583 | 376494.8636 | 9140.1634 | 332880 | 82840 | 250040 | 0 | 0 | 433 | 4540 | 1807 | 0.63553 | 95 | 94.4 | 7880 | 6798.4
40 | 12252 | 12401 | 375906.3273 | 9110.1506 | 330830 | 82960 | 247870 | 0 | 0 | 491 | 2502 | 1567 | 0.60861 | 95 | 94.7778 | 6960 | 6105.9259
41 | 12070 | 12220 | 362002.8598 | 8774.1157 | 333580 | 82930 | 250650 | 0 | 0 | 535 | 4384 | 1665 | 0.61949 | 95 | 95 | 6960 | 6346
42 | 11889 | 12038 | 459560.3235 | 11091.9125 | 333150 | 82620 | 250530 | 0 | 0 | 488 | 4161 | 1420 | 0.59196 | 95 | 95 | 7890 | 6431.8788
43 | 11707 | 11857 | 364016.856 | 8805.068 | 333060 | 82890 | 250170 | 0 | 0 | 645 | 5100 | 1755 | 0.62942 | 95 | 95 | 7000 | 6597.6
44 | 11526 | 11675 | 362294.3196 | 8894.0552 | 333050 | 82800 | 250250 | 0 | 0 | 585 | 4783 | 1322 | 0.58096 | 95 | 95 | 7220 | 6176.8
45 | 11344 | 11494 | 381150.8522 | 9225.0203 | 333090 | 82820 | 250270 | 0 | 0 | 682 | 4749 | 1539 | 0.60521 | 95 | 95 | 6910 | 6099.6296
46 | 11163 | 11312 | 361326.3158 | 8723.0075 | 333060 | 82790 | 250270 | 0 | 0 | 601 | 4392 | 1798 | 0.63414 | 95 | 95 | 6530 | 5621.2
47 | 10981 | 11131 | 361030.8483 | 8723.9726 | 333410 | 82830 | 250580 | 0 | 0 | 704 | 4241 | 1748 | 0.62853 | 95 | 95 | 6700 | 5773.6
48 | 10800 | 10949 | 367666.312 | 8871.9598 | 333200 | 82930 | 250270 | 0 | 0 | 595 | 4715 | 1712 | 0.62443 | 95 | 94.84 | 6900 | 5918.2
49 | 10618 | 10768 | 356870.8445 | 8606.9249 | 333980 | 82920 | 251060 | 0 | 0 | 580 | 2588 | 1617 | 0.61379 | 95 | 95 | 6450 | 4988
50 | 10437 | 10586 | 360020.3082 | 8694.9121 | 333050 | 82790 | 250260 | 0 | 0 | 533 | 4382 | 1604 | 0.61236 | 95 | 95 | 6450 | 5452
51 | 10255 | 10405 | 362328.8407 | 8721.8772 | 333150 | 83000 | 250150 | 0 | 0 | 541 | 2325 | 1642 | 0.61655 | 95 | 95 | 6750 | 5253.6
52 | 10074 | 10223 | 357910.3044 | 8615.6739 | 333400 | 82970 | 250430 | 0 | 0 | 555 | 5105 | 1659 | 0.61845 | 95 | 95 | 6950 | 6141.2
53 | 9892 | 10042 | 358714.8369 | 8630.8294 | 333210 | 82960 | 250250 | 0 | 0 | 523 | 5187 | 1301 | 0.57841 | 95 | 95 | 6790 | 6066
54 | 9711 | 9860 | 363334.3005 | 8730.8167 | 333160 | 82950 | 250210 | 0 | 0 | 553 | 4391 | 1726 | 0.62585 | 95 | 95 | 6680 | 5943.6
55 | 9529 | 9679 | 356696.8331 | 8567.7817 | 333210 | 82940 | 250270 | 0 | 0 | 500 | 3956 | 1350 | 0.58374 | 95 | 95 | 6600 | 5856.8
56 | 9348 | 9497 | 358166.2967 | 8634.769 | 334250 | 83810 | 250440 | 0 | 0 | 446 | 4706 | 1243 | 0.57176 | 95 | 95 | 6300 | 5539.6
Totals | Averages |  | 21117339.1251 | 517231.7887 | 18477490 | 4585490 | 13892000 | 0 | 0 | 579.25 | 4213.3214 | 1421.2679 | 0.5923 | 94.8036 | 93.9026 | 7607.5 | 6665.829

## Chem Use
Gwendolyn 2517LA |  |  | INPUT BY FRAC SPECIALIST
Chemical Summary - Actual Usage (clean fluid volume from frac and does not include pumpdown)
Stage Number | CF BBL's Total Stg | FR Gal | NE/Surf Gal | Clay Stabilizer | Biocide Gal | Scale Inhibitor Gal
1 | 8311 | 401 | 371 | 355 | 27 | 30
2 | 9325 | 436 | 396 | 395 | 20 | 30
3 | 9117 | 414 | 386 | 385 | 20 | 30
4 | 9271 | 443 | 394 | 397 | 20 | 30
5 | 9593 | 433 | 411 | 402 | 20 | 30
6 | 9092 | 412 | 386 | 376 | 22 | 30
7 | 8889 | 421 | 369 | 369 | 21 | 30
8 | 8861 | 462 | 379 | 376 | 22 | 30
9 | 8842 | 458 | 375 | 371 | 19 | 30
10 | 9116 | 398 | 383 | 387 | 19 | 30
11 | 9589 | 485 | 402 | 401 | 22 | 30
12 | 9045 | 453 | 377 | 370 | 22 | 30
13 | 8826 | 328 | 361 | 346 | 23 | 30
14 | 9158 | 383 | 379 | 370 | 21 | 30
15 | 9043 | 331 | 382 | 372 | 20 | 30
16 | 8796 | 367 | 362 | 366 | 22 | 30
17 | 9318 | 406 | 358 | 367 | 20 | 30
18 | 9161 | 391 | 381 | 351 | 22 | 30
19 | 9125 | 364 | 387 | 396 | 22 | 30
20 | 9098 | 372 | 384 | 378 | 22 | 30
21 | 9066 | 361 | 378 | 379 | 20 | 30
22 | 9080 | 327 | 376 | 376 | 20 | 30
23 | 9058 | 333 | 373 | 373 | 22 | 30
24 | 9054 | 304 | 382 | 377 | 22 | 30
25 | 10700 | 349 | 433 | 426 | 24 | 30
26 | 9037 | 327 | 372 | 387 | 21 | 30
27 | 9019 | 240 | 373 | 374 | 20 | 30
28 | 9055 | 305 | 366 | 383 | 22 | 30
29 | 9047 | 322 | 380 | 380 | 22 | 30
30 | 8994 | 306 | 371 | 383 | 22 | 30
31 | 9081 | 239 | 373 | 384 | 21 | 30
32 | 9021 | 201 | 375 | 383 | 21 | 30
33 | 9181 | 206 | 394 | 376 | 22 | 30
34 | 9212 | 189 | 363 | 390 | 22 | 30
35 | 8635 | 176 | 366 | 363 | 21 | 30
36 | 8640 | 176 | 358 | 365 | 21 | 30
37 | 8669 | 164 | 368 | 374 | 20 | 30
38 | 8643 | 153 | 372 | 372 | 21 | 30
39 | 9080 | 175 | 370 | 372 | 21 | 30
40 | 8940 | 199 | 373 | 378 | 21 | 30
41 | 8607 | 160 | 368 | 364 | 21 | 30
42 | 10932 | 247 | 465 | 452 | 24 | 30
43 | 8657 | 181 | 369 | 357 | 20 | 30
44 | 8616 | 189 | 364 | 361 | 20 | 30
45 | 9065 | 190 | 377 | 383 | 21 | 30
46 | 8593 | 190 | 359 | 365 | 19 | 30
47 | 8586 | 185 | 362 | 372 | 19 | 30
48 | 8738 | 184 | 376 | 373 | 21 | 30
49 | 8484 | 181 | 362 | 362 | 19 | 30
50 | 8562 | 188 | 364 | 355 | 19 | 30
51 | 8617 | 175 | 361 | 358 | 19 | 30
52 | 8532 | 168 | 367 | 365 | 19 | 30
53 | 8530 | 160 | 357 | 353 | 19 | 30
54 | 8641 | 180 | 369 | 363 | 19 | 30
55 | 8484 | 182 | 361 | 361 | 19 | 30
56 | 8517 | 178 | 366 | 372 | 19 | 30
Total's | 502949 | 16148 | 21086 | 21041 | 1169 | 1680
Total From Design |  | 15438 | 20584 | 20584 | 2060 | 1680
Difference - Bid vs. Pumped |  | 104.6% | 102.4% | 102.2% | 56.75% | 100%
Average Usage - per 1,000 gal |  | 0.76444 | 0.99821 | 0.99608 | 0.05534 | 0.079531
Total From Field Ticket |  | 11809 | 20869 | 21062
3551

## Job Info
Completion Procedure
Well: | Gwendolyn 2517LA | [7 empty] | INPUT BY ENGINEER / FRAC SPECIALIST
Job Desc: | Lower Spraberry "A" | [7 empty] | AUTO CALCULATED
Location: | 3147' FNL & 1164' FWL, Sec 25, Blk 41 T2S, T&P RR Company Survey, Midland County, Texas
PBTD: | 19,393'
Prod Csg: | 5½", 20 ppf, CYP-110 GBCD
NOTE: | MAX TREATING PRESSURE IS 8,500 psi
JOB MATERIAL TOTALS AS DESIGNED |  |  |  |  | JOB MATERIAL TOTALS AS PUMPED |  |  |  |  | JOB COST CALCULATOR
Stages | 56 |  |  |  | Stages | 56 |  |  |  | Item |  | $M
Plugs | 56 | All 5 1/2" | Gals | Bid Volumes | Plugs | 56 | All 5 1/2" |  | Ticket Volumes | Water |  | 662.467
Water | 509589.9699 | Bbls | 21402778.7362 | 506883.369 | Water | 513897.9792 | Bbls | 21583715.1251 |  | Toe-Prep / Frac / Pumpdown |  | 3374
Acid | 3333.8095 | Bbls | 140020 | 3333.8095 | Acid | 3333.8095 | Bbls | 140020 | 143038 | Wireline / Coil Tubing |  | 275.5
BLTR | 512923.7794 | Bbls |  | 510217.1785 | BLTR | 517231.7887 | Bbls |  |  | Plugs |  | 99.2
Designed Proppant Volumes | 18469780 | lbs Total | Mesh-Type | 18469710 | Actual Proppant Volumes | 18477490 | lbs Total | Mesh-Type |  | Water Transfer / Hauling |  | 74
| 4603740 | lbs | 100 Mesh | 4601940 |  | 4585490 | lbs | 100 Mesh | 4585490 | Chemical Treating / Tracer |  | 66.3
| 13866040 | lbs | 30/50 White | 13867770 |  | 13892000 | lbs | 30/50 White | 13892000 | Tanks / Housing / Misc |  | 29
| 0 | lbs |  |  |  | 0 | lbs | 0 |  | Crane / Isolation Tool |  | 107
| 0 | lbs |  |  |  | 0 | lbs | 0 |  |  | TOTAL $M : | 4687.467
Well Status and Overall Job Comments:
Test Casing/Frac Valve to 9,500psi. MAX TREATING PRESSURE IS 8,500 psi.
General Guidelines for Horizontal Frac Operations:
A) Frac company will be responsible for thoroughly cleaning their Sand Proportioning equipment prior to loading from their supplier. Henry Resources personnel or their agents will inspect same prior to loading. B) Blender clean and dirty flowmeters must be verified for accuracy prior to pumping, this includes claibration, flow loop test and rate matching. C) Holding tanks on the stimulation company trucks will be thoroughly cleaned of liquids from prior jobs before being utilized on Henry Resources jobs. D) Treatment success depends on maintaining injection rate during the frac. The number of pumps on location should be sufficient to allow for reasonably expected equipment failure. Backup equipment must be rigged up and ready to pump, must have the ability to flush casing in the event of a primary equipment failure. E) Stimulation company personnel prior to pumping each stage will check the sand volume available, done by visual inspection and estimated by qualified personnel. Sand sieve* test will be run on sand from the bottom of the bins. *API: A minimum of 90% of the tested sand sample should fall between the designated sieve sizes. Not over 1/10 percent (0.1%) of the total tested sand sample should be larger than the first sieve size and not over one percent (1.0%) should be smaller than the last sieve size.
Notes to Frac Service Company:
Prior to frac, perform compatibility, hydration and break tests with fluid additives and pit water. Perform acid compatibility tests on all acid additives including scale inhibitor. Decrease FR throughout treatment as friction pressures decrease. Use guar gel only as necessary. Acid additives to include corrosion inhibitor (double), non-emulsifier, iron control, and scale inhibitor (Impact). Slick water additives to include friction reducer, non-emulsifier, KCl sub, clay stabilizer, and bactericide. Guar-based fluid additives to include gelling agent, cross-linker and FR (if necessary), NE, breaker, KCl sub, clay stabilizer, and bactericide. ENSURE THAT ALL FLUID CHEMISTRY IS COMPATIBLE. Install pressure relief system on treating line and test to 9,500 psi. Install pressure relief valve on 9-5/8" X 5-1/2" annulus and test to 1,500 psi. Monitor 9-5/8" X 5-1/2" annulus pressure in frac van. Supply a pressure relief valve for treating line.
Notes to Wireline Vendor:
See Perf Sheet for cluster detail and charge specs. 10K lubricator will be required. Baker No. 20 Setting Tool with Baker Standard Power Charges. Do not perforate casing connections. Do not perforate closer than 10 ft from casing connections in curve. Prior to running any WL tool string, provide Henry Resources personnel w/ a detailed schematic and precise dimensions.
Notes to Plug Vendor:
10K psi rated ball-drop composite frac plugs (CFP) to be used. Do not run pump-down cups without consulting with Henry Resources personnel. Solid-body CBP to be set in vertical section after last stage. Baker #20 setting tool.
Pre Frac Notes:
Toe-prep completed on 2/27/2018. Spot tanks, prep for frac. RU water transfer, KLX housing/office, T-Rey deliver 10K-lb forklift and two man-lift's, setup sand silos, 3/01/2018. RU Guardian isolation tools, zipper manifold and flowback line, 3/02/2018. MIRU ProPetro frac and pumpdown, LSE crane and API wireline 3/3-4/2018.
Location Directions:
Gwendolyn Pad 4 Directions: From Intersection of Interstate 20 and Hwy 1788, head south on 1788 for 1.2 miles to County Road 140 (1st paved road from I-20), turn west and go 0.5 mi to Henry CG, cross CG and continue west for 1.4 mi to the first road going south past the big water pit, turn south for 0.5 mi to CG, cross CG and turn east, follow road east 0.1 mi to 1st location.

## WBD
Henry Resources
PROSPECT | BITS |  |  | Gwendolyn #2517LA |  |  |  | RESERVOIR | Lower Spraberry A
LOCATION
Footage: | 3147' FNL / 1164' FWL | [6 empty] | Well ID Info
Section: | 25 | [6 empty] | API No: | 42-329-42150
Block: | 41 T2S | [6 empty] | Permit # | 833885
Survey: | T&P RR COMPANY | [6 empty] | Spud Date: | 2018-12-26 |  |  | R/R Date: |  |  | 2018-02-14
County: | Midland | [6 empty] | Rig | Precision #593
Lat: | N031.877957
Long: | W102.236272 | [6 empty] | SURFACE CASING
Projection: | NAD 27 |  |  |  |  | Top of Ryte Wrap @ 4,267' |  | Hole Size: | 17.5
Elevations: | [7 empty] | Surf. Csg: | 13.375 |  | 55 | ppf | J55 | BTC
GL: | 2869' | [6 empty] | Set @ | 1178
KB: | 2894' | [6 empty] | Cmt: Lead: | 460 | sks | 12.8 | ppg | 1.82 | yld
KB Calc: | KB 25 | [6 empty] | Tail: | 400 | sks | 13.8 | ppq | 1.6 | yld
ck w/log? | [7 empty] | Circ: | 145 | sks | Centralizers: |  |  | 8
[8 empty] | TOC: |  |  | Cut off: |  |  | 12.5
[8 empty] | Total sxs: | 860 | sks
Date | History
12/2/2017 to 2/14/2018 | TD 19,442' @ MD | [6 empty] | INTERMEDIATE CASING
[8 empty] | Hole Size: | 12.25
2018-02-27 | NOV BPS Toe-Prep w/ 934 bbls of Treated FW, 1,500 gal 15% NeFe HCL. | [6 empty] | Inter. Csg: | 9.625 |  | 40 | ppf | HCL80 | BTC
[8 empty] | Set @ | 8331 | [5 empty] | Top Wrap: | 4267 | Bttm Wrap: | 7528
[8 empty] | Cmt: Lead: | 250 | sks | 11 | ppg | 3.45 | yld
3/5/2018 to 3/20/2018 | Perforate & fracture stimulate lateral section in 56 stages with 513,898 bbls of treated freshwater, 3,334 bbls of 15% HCl acid, 4,585,490 lbs of 100 Mesh white sand and 13,892,000 lbs of 30/50 white sand. | [6 empty] | Tail: | 420 | sks | 13.1 | ppg | 1.64 | yld
[6 empty] | 9-5/8" pkr/DV tool @ 5,185' |  | Circ: | 0 | sks | Centralizers: |  |  | 27
[8 empty] | Total sxs: | 670 | sks | Cut off: |  |  | 30.69
[6 empty] | Bttm of Ryte Wrap @ 7,528' |  | 2nd Lead: | 1270 | sks | 11.6 | ppg | 2.61 | yld
[8 empty] | 2nd Tail: | 290 | sks | 13.8 | ppg | 1.6 | yld
[8 empty] | Total sxs: | 1560 | sks
[8 empty] | Total sxs (both stages) |  |  | 2230 | TOC: ??
PRODUCTION CASING
[8 empty] | Hole Size: | 8.5
[8 empty] | Prod. Csg: | 5.5 |  | 20 | ppf | CYP110 | GBCD
[8 empty] | Set @ | 19442 | FC: | 19392 | Cent. | 110
[8 empty] | 1st Lead: | 454 | sks | 11 | ppg | 3.45 | yld
[8 empty] | 1st Tail: | 1405 | sks | 12.5 | ppg | 2.25 | yld
[8 empty] | Total sxs: | 1859 | sks | Cut Off: |  | 30.8
[8 empty] | Est TOC: | ??
KOP @ 8,402' MD
TD @ 19,442' MD
FC @ 19,393' MD
[7 empty] | EOC @ 9,340' MD | [6 empty] | 10,102' to TD | [5 empty] | BPS @ 19,330' MD & 19,346' MD
[7 empty] | TVD @ 8,957' MD | [6 empty] | 10,052' to FC
[19 empty] | BH MD: | 19,442' MD
[19 empty] | BH TVD: | 8,947' MD
Pump Inlet @
Tubing Detail (top to bottom)
Joints | Description | Footage | Depth |  | Intake | @
|  |  | 0 |  | Sensor | @
|  |  | 0 |  | EOT | @
0
0
0
0
0
0
0
0
0
0
0
0
0
Rod Detail (top to bottom)
Rods | Description | Footage | Depth
Pumping Unit:
Updated: | JTM 3-22-17
GM 3/20/2018

## Survey Data
Gwendolyn 2517LA
Meas. Depth | Inc. | Azm. | T.V.D. | DLS
0 | 0 | 0 | 0 | 0
145 | 0.2 | 19.24 | 144.9997 | 0.14
203 | 0.3 | 158.24 | 202.9995 | 0.81
232 | 0.3 | 113.24 | 231.9991 | 0.79
262 | 0.5 | 103.24 | 261.9984 | 0.7
327 | 0.4 | 108.24 | 326.9963 | 0.17
358 | 0.2 | 281.24 | 357.9962 | 1.93
390 | 0.4 | 212.24 | 389.9958 | 1.18
421 | 0.4 | 320.24 | 420.9954 | 2.09
452 | 0.3 | 20.24 | 451.9949 | 1.16
484 | 0.5 | 198.24 | 483.9946 | 2.5
515 | 0.5 | 223.24 | 514.9934 | 0.7
547 | 0.4 | 232.24 | 546.9924 | 0.38
643 | 0.3 | 88 | 642.9917 | 0.69
735 | 0.1 | 60.24 | 734.9911 | 0.24
829 | 0.2 | 61.24 | 828.9908 | 0.11
924 | 0.4 | 171.24 | 923.9899 | 0.53
987 | 0.6 | 110.24 | 986.9879 | 0.85
1018 | 0.5 | 97.24 | 1017.9865 | 0.51
1050 | 0.6 | 95.24 | 1049.985 | 0.32
1081 | 0.4 | 172.24 | 1080.9841 | 2.07
1113 | 0.3 | 195.24 | 1112.9835 | 0.53
1176 | 0.2 | 111.24 | 1175.9831 | 0.54
1230 | 0.45 | 145.04 | 1229.9822 | 0.56
1320 | 0.48 | 130.47 | 1319.9793 | 0.14
1409 | 0.59 | 132.61 | 1408.9754 | 0.13
1498 | 0.74 | 137.14 | 1497.9694 | 0.18
1588 | 0.89 | 137.35 | 1587.9602 | 0.17
1677 | 0.83 | 174.17 | 1676.9509 | 0.61
1767 | 1.09 | 212.07 | 1766.939 | 0.74
1856 | 1.26 | 234.43 | 1855.9207 | 0.55
1946 | 1.24 | 249.03 | 1945.8996 | 0.35
2036 | 2.21 | 262.39 | 2035.858 | 1.16
2125 | 3.08 | 271.1 | 2124.7627 | 1.07
2215 | 4.01 | 268.38 | 2214.5896 | 1.05
2304 | 5.11 | 267.56 | 2303.3065 | 1.24
2394 | 6.08 | 265.02 | 2392.8768 | 1.11
2483 | 6.63 | 263.01 | 2481.3297 | 0.67
2573 | 6.99 | 264.66 | 2570.6947 | 0.46
2662 | 7.06 | 263.67 | 2659.0266 | 0.16
2752 | 7.31 | 263.95 | 2748.3198 | 0.28
2842 | 7.52 | 265.24 | 2837.5671 | 0.3
2931 | 6.63 | 263.45 | 2925.8887 | 1.03
3021 | 6.15 | 260.71 | 3015.3295 | 0.63
3110 | 6.27 | 260.02 | 3103.8073 | 0.16
3200 | 6.41 | 260.01 | 3193.2568 | 0.16
3289 | 6.24 | 259.44 | 3281.715 | 0.2
3379 | 6.53 | 259.2 | 3371.1567 | 0.32
3468 | 6.75 | 260.37 | 3459.5597 | 0.29
3558 | 6.32 | 257.66 | 3548.9749 | 0.59
3647 | 6.24 | 255.19 | 3637.441 | 0.32
3737 | 6.05 | 259.74 | 3726.9244 | 0.58
3826 | 5.6 | 265.01 | 3815.4652 | 0.78
3916 | 5.22 | 258.57 | 3905.065 | 0.8
4005 | 5.26 | 252.9 | 3993.6937 | 0.58
4095 | 5.35 | 254.2 | 4083.3082 | 0.17
4185 | 5.01 | 246.95 | 4172.9415 | 0.82
4274 | 4.55 | 237.56 | 4261.6331 | 1.02
4363 | 4.17 | 234.88 | 4350.3754 | 0.48
4453 | 3.68 | 229.16 | 4440.1644 | 0.7
4543 | 2.51 | 226.69 | 4530.0316 | 1.31
4632 | 2.1 | 225.14 | 4618.9594 | 0.47
4722 | 2.07 | 228.42 | 4708.8999 | 0.14
4812 | 1.87 | 212.52 | 4798.8473 | 0.64
4901 | 1.87 | 200.75 | 4887.8002 | 0.43
4991 | 1.93 | 200.74 | 4977.7508 | 0.07
5080 | 1.57 | 209.14 | 5066.7093 | 0.5
5170 | 1.14 | 213.97 | 5156.6839 | 0.49
5259 | 1.22 | 215.94 | 5245.665 | 0.1
5349 | 0.72 | 257.54 | 5335.6529 | 0.92
5438 | 0.78 | 275.99 | 5424.6454 | 0.28
5528 | 1.08 | 266.03 | 5514.6335 | 0.38
5617 | 0.98 | 262.83 | 5603.6191 | 0.13
5707 | 0.95 | 276.88 | 5693.6064 | 0.26
5797 | 1.13 | 266.75 | 5783.5916 | 0.29
5886 | 0.64 | 280.1 | 5872.5808 | 0.59
5976 | 0.14 | 235.24 | 5962.5786 | 0.61
6065 | 0.05 | 291.09 | 6051.5785 | 0.13
6155 | 0.49 | 304.22 | 6141.5773 | 0.49
6244 | 0.38 | 318.43 | 6230.5747 | 0.17
6334 | 0.56 | 303.22 | 6320.5717 | 0.24
6423 | 0.11 | 299.89 | 6409.5699 | 0.51
6513 | 0.45 | 353.05 | 6499.5688 | 0.44
6603 | 0.61 | 356.83 | 6589.5649 | 0.18
6692 | 0.24 | 325.15 | 6678.5624 | 0.48
6781 | 0.6 | 314.12 | 6767.5599 | 0.41
6871 | 1.17 | 237.88 | 6857.5512 | 1.31
6961 | 1.64 | 226.1 | 6947.5241 | 0.61
7050 | 0.59 | 250.91 | 7036.5064 | 1.27
7140 | 1.54 | 223.75 | 7126.4903 | 1.17
7229 | 0.5 | 207.42 | 7215.4751 | 1.2
7319 | 0.64 | 182.07 | 7305.4708 | 0.32
7408 | 0.24 | 187.34 | 7394.468 | 0.45
7498 | 0.48 | 136.06 | 7484.4663 | 0.42
7587 | 0.39 | 142.67 | 7573.4638 | 0.12
7677 | 0.31 | 84.99 | 7663.4623 | 0.38
7766 | 0.49 | 113.91 | 7752.4602 | 0.3
7856 | 0.67 | 91.25 | 7842.4557 | 0.32
7946 | 0.79 | 72.05 | 7932.4485 | 0.3
8035 | 0.8 | 75.56 | 8021.4399 | 0.06
8125 | 1.07 | 79.38 | 8111.4279 | 0.31
8215 | 1.45 | 86.15 | 8201.406 | 0.45
8290 | 1.44 | 83.18 | 8276.3822 | 0.1
8368 | 1.42 | 83.51 | 8354.3579 | 0.03
8458 | 9.14 | 349 | 8443.972 | 10.4
8547 | 20.93 | 349.32 | 8529.7738 | 13.25
8637 | 30.1 | 349.25 | 8610.9096 | 10.19 | 30° | 8,637'
8726 | 37.57 | 347.23 | 8684.787 | 8.49
8816 | 45.54 | 346.69 | 8752.0817 | 8.86
8905 | 53.56 | 346.17 | 8809.7766 | 9.02
8929 | 56.45 | 348.34 | 8823.5403 | 14.14
8974 | 59.71 | 349.83 | 8847.3311 | 7.77 | 60° | 8,974'
9018 | 62.19 | 350.53 | 8868.6949 | 5.81
9063 | 66.07 | 349.38 | 8888.3265 | 8.92
9108 | 69.44 | 347.27 | 8905.3613 | 8.66
9153 | 71.1 | 344.88 | 8920.5542 | 6.21
9197 | 73.86 | 344.62 | 8933.7986 | 6.3
9242 | 78.41 | 345.17 | 8944.5794 | 10.18
9287 | 83.42 | 345.44 | 8951.6827 | 11.15
9376 | 89.05 | 346.62 | 8957.5247 | 6.46 | 90° | 9,376'
9466 | 89.3 | 345.54 | 8958.8206 | 1.23 |  | 761' VS
9555 | 90.7 | 346.57 | 8958.8206 | 1.95
9645 | 92.52 | 348.09 | 8956.2919 | 2.63
9734 | 91.29 | 347.51 | 8953.3333 | 1.53
9824 | 91.12 | 347.31 | 8951.4406 | 0.29
9913 | 90.56 | 344.94 | 8950.1357 | 2.74
10002 | 90.9 | 345.24 | 8949.0018 | 0.51
10092 | 91.19 | 342.93 | 8947.3602 | 2.59
10181 | 90.18 | 340.02 | 8946.296 | 3.46
10271 | 89.7 | 341.81 | 8946.3902 | 2.06
10360 | 90.49 | 342.47 | 8946.2426 | 1.16
10450 | 90.74 | 346.26 | 8945.2763 | 4.22
10539 | 91.92 | 348.26 | 8943.2103 | 2.61
10629 | 89.03 | 347.29 | 8942.4643 | 3.39
10718 | 89.54 | 347.69 | 8943.5749 | 0.73
10808 | 90.1 | 347.31 | 8943.8576 | 0.75
10898 | 89.76 | 345.72 | 8943.9676 | 1.81
10987 | 91.05 | 347.88 | 8943.3384 | 2.83
11077 | 91.81 | 347.84 | 8941.0924 | 0.85
11167 | 90.26 | 347.72 | 8939.4668 | 1.73
11260 | 90.15 | 347.44 | 8939.1341 | 0.32
11355 | 90.26 | 347.04 | 8938.7942 | 0.44
11449 | 91.27 | 348.54 | 8937.5391 | 1.92
11543 | 90.12 | 346.19 | 8936.3987 | 2.78
11637 | 90.52 | 345.54 | 8935.8737 | 0.81
11731 | 90.12 | 344.2 | 8935.3487 | 1.49
11824 | 89.56 | 342.63 | 8935.6084 | 1.79
11918 | 90.88 | 347.99 | 8935.2473 | 5.87
12012 | 91.39 | 348.32 | 8933.3853 | 0.65
12106 | 91.86 | 348.03 | 8930.7197 | 0.59
12196 | 91.11 | 346.98 | 8928.3872 | 1.43
12285 | 91.69 | 346.96 | 8926.2128 | 0.65
12375 | 92.62 | 346.64 | 8922.8285 | 1.09
12464 | 89.65 | 344.26 | 8921.0656 | 4.28
12553 | 89.2 | 343.7 | 8921.9587 | 0.81
12643 | 90.6 | 344.6 | 8922.1158 | 1.85
12733 | 89.09 | 341.89 | 8922.3593 | 3.45
12822 | 90.99 | 342.12 | 8922.2972 | 2.15
12912 | 89.51 | 342.69 | 8921.9045 | 1.76
13001 | 90.1 | 342.31 | 8922.2074 | 0.79
13090 | 90.88 | 341.6 | 8921.4463 | 1.19
13180 | 91.08 | 344.66 | 8919.9066 | 3.41
13270 | 89.45 | 343.75 | 8919.4903 | 2.07
13359 | 88.81 | 342.3 | 8920.8418 | 1.78
13449 | 89.73 | 344.97 | 8921.9886 | 3.14
13539 | 89.59 | 346.26 | 8922.5227 | 1.44
13628 | 91.02 | 347.83 | 8922.0489 | 2.39
13718 | 91.13 | 347.83 | 8920.3604 | 0.12
13807 | 89.34 | 345.1 | 8919.9953 | 3.67
13896 | 89.79 | 345.35 | 8920.671 | 0.58
13986 | 90.91 | 345.3 | 8920.1212 | 1.25
14076 | 91.33 | 345.49 | 8918.3621 | 0.51
14165 | 90.4 | 344.78 | 8917.0185 | 1.31
14255 | 90.68 | 347.09 | 8916.1701 | 2.59
14344 | 90.91 | 348.26 | 8914.9352 | 1.34
14433 | 91.16 | 348.53 | 8913.3276 | 0.41
14523 | 90.74 | 348.57 | 8911.8354 | 0.47
14613 | 91.44 | 349.07 | 8910.1234 | 0.96
14702 | 90.54 | 349.43 | 8908.5856 | 1.09
14792 | 90.85 | 349.69 | 8907.494 | 0.45
14881 | 90.68 | 350.32 | 8906.3057 | 0.73
14971 | 90.35 | 348.63 | 8905.4967 | 1.91
15060 | 91.08 | 349.19 | 8904.3861 | 1.03
15150 | 89.28 | 345.81 | 8904.1032 | 4.25
15239 | 92.03 | 346.27 | 8903.0859 | 3.13
15329 | 91.55 | 345.46 | 8900.2746 | 1.05
15419 | 92.93 | 346.11 | 8896.757 | 1.69
15508 | 92.84 | 346.44 | 8892.2775 | 0.38
15598 | 90.51 | 344.64 | 8889.6467 | 3.27
15688 | 88.13 | 342.51 | 8890.7149 | 3.55
15777 | 88.22 | 342.7 | 8893.5492 | 0.24
15867 | 88.69 | 343.56 | 8895.9759 | 1.09
15957 | 88.81 | 343.77 | 8897.9392 | 0.27
16046 | 89.15 | 343.66 | 8899.5235 | 0.4
16136 | 89.49 | 342.99 | 8900.5917 | 0.83
16226 | 89.91 | 341.4 | 8901.0629 | 1.83
16315 | 89.83 | 343.1 | 8901.2649 | 1.91
16405 | 89.94 | 342.77 | 8901.4455 | 0.39
16494 | 88.45 | 343.81 | 8902.6959 | 2.04
16583 | 89.63 | 344.22 | 8904.187 | 1.4
16673 | 91 | 344.21 | 8903.6923 | 1.52
16763 | 89.77 | 344.81 | 8903.0875 | 1.52
16852 | 90.92 | 345.07 | 8902.5516 | 1.32
16941 | 90.69 | 346.39 | 8901.3012 | 1.51
17031 | 89.1 | 346.79 | 8901.4661 | 1.82
17120 | 88.62 | 346.69 | 8903.2368 | 0.55
17209 | 90.02 | 347.47 | 8904.293 | 1.8
17299 | 90.86 | 346.78 | 8903.6019 | 1.21
17388 | 88.87 | 346.67 | 8903.8116 | 2.24
17478 | 90.11 | 347 | 8904.6126 | 1.43
17568 | 89.71 | 345.5 | 8904.754 | 1.72
17657 | 88.59 | 344.66 | 8906.0743 | 1.57
17747 | 89.21 | 344.72 | 8907.8021 | 0.69
17836 | 88.96 | 344.82 | 8909.2233 | 0.3
17926 | 89.18 | 345.01 | 8910.6841 | 0.32
18016 | 89.18 | 345.18 | 8911.9721 | 0.19
18105 | 89.13 | 345.18 | 8913.2846 | 0.06
18195 | 88.96 | 345.26 | 8914.7847 | 0.21
18285 | 88.85 | 345.34 | 8916.5046 | 0.15
18374 | 89.01 | 345.51 | 8918.1666 | 0.26
18464 | 88.73 | 345.55 | 8919.9415 | 0.31
18553 | 88.54 | 345.44 | 8922.0616 | 0.25
18643 | 88.7 | 345.37 | 8924.2291 | 0.19
18733 | 88.54 | 345.06 | 8926.3966 | 0.39
18822 | 88.34 | 344.98 | 8928.8195 | 0.24
18912 | 88.03 | 346.83 | 8931.6702 | 2.08
19001 | 88.12 | 347.08 | 8934.6599 | 0.3
19091 | 87.84 | 347.05 | 8937.8322 | 0.31
19180 | 88.82 | 347.9 | 8940.4259 | 1.46
19270 | 87.53 | 346.64 | 8943.2922 | 2
19359 | 88.98 | 347.34 | 8946.0023 | 1.81
19380 | 89.01 | 347.04 | 8946.3707 | 1.44
19442 | 89.01 | 347.04 | 8947.4419 | 0

## Stage Master
Design | Gwendolyn 2517LA |  |  |  | NOTES: Copy this sheet for subsequent stages. Match to WH color. | [6 empty] | Proppant 1 % | Proppant 2 % | Proppant 3 % | Proppant 4 %
| Lower Spraberry "A" | [10 empty] | 24.91% | 75.09% | 0% | 0%
Master | Plug Depth: | 14000 | Casing BBL/FT: | 0.02217 | Frac Supervision:
| Heel Perf: | 14000 | Mid Perf: | 14000 | WL Supervision: | [6 empty] | INPUT BY ENGINEER / FRAC SPECIALIST
Prop Density | Toe Perf: | 14000 | Est. Frac Grad: | 0.65 | Pad %: | 8.874% | Bbls/ft: | 50.8239 |  |  |  | AUTO CALCULATED
22.1 | TVD Survey: | 9000 | SPF: | 6 | Designed Rate: | 95 | Gross Lbs/ft: | 1845.2078
Sub-Stages | Fluid Type | Clean Volume (bbls) | Prop Conc (ppa) | Stage Description | Prop Stage (lbs) | Prop Cum (lbs) | Slurry Volume (bbls) | Pump Rate at Perfs (bpm) | Pressure at Perfs (psi)
Stage Desc
1 | Treated Water | 23.8095 |  | Breakdown | 0 | 0 | 23.8095 |  |  |  | 0 | 0 | 0 | 0 | 0
2 | 15% HCl | 23.8095 |  | Acid | 0 | 0 | 23.8095 |  |  |  | 23.8095 | 0 | 0 | 0 | 0 | 100 Mesh
3 | TSW 0.75 FR | 170 |  | Spacer | 0 | 0 | 170 |  |  |  | 0 | 0 | 0 | 0 | 0 | 40/70 White
4 | 15% HCl | 35.7143 |  | Acid | 0 | 0 | 35.7143 |  |  |  | 35.7143 | 0 | 0 | 0 | 0 | 30/50 White
5 | TSW 0.75 FR | 350 |  | Pad | 0 | 0 | 350 |  |  |  | 0 | 0 | 0 | 0 | 0 | 20/40 White
6 | TSW 0.75 FR | 200 | 0.3 | 100 Mesh | 2520 | 2520 | 202.7149 |  |  |  | 0 | 2520 | 0 | 0 | 0 | 30/50 RCS
7 | TSW 0.75 FR | 250 | 0.6 | 100 Mesh | 6300 | 8820 | 256.7873 |  |  |  | 0 | 6300 | 0 | 0 | 0 | 30/50 Brown
8 | TSW 0.75 FR | 300 | 0.9 | 100 Mesh | 11340 | 20160 | 312.2172 |  |  |  | 0 | 11340 | 0 | 0 | 0 | Pad
9 | TSW 0.75 FR | 500 | 1.1 | 100 Mesh | 23100 | 43260 | 524.8869 |  |  |  | 0 | 23100 | 0 | 0 | 0 | Acid
10 | TSW 0.75 FR | 450 | 1.3 | 100 Mesh | 24570 | 67830 | 476.4706 |  |  |  | 0 | 24570 | 0 | 0 | 0 | Spacer
11 | TSW 0.75 FR | 240 | 1.5 | 100 Mesh | 15120 | 82950 | 256.2896 |  |  |  | 0 | 15120 | 0 | 0 | 0 | Sweep
12 | TSW 0.75 FR | 300 | 0.6 | 30/50 White | 7560 | 90510 | 308.1448 |  |  |  | 0 | 0 | 7560 | 0 | 0 | Breakdown/ Ball
13 | TSW 0.75 FR | 550 | 0.9 | 30/50 White | 20790 | 111300 | 572.3982 |  |  |  | 0 | 0 | 20790 | 0 | 0 | Breakdown
14 | TSW 0.75 FR | 150 | 0.3 | 30/50 White | 1890 | 113190 | 152.0362 |  |  |  | 0 | 0 | 1890 | 0 | 0 | Pumpdown
15 | TSW 0.75 FR | 350 | 0.9 | 30/50 White | 13230 | 126420 | 364.2534 |  |  |  | 0 | 0 | 13230 | 0 | 0 | Overflush
16 | TSW 0.75 FR | 500 | 1.3 | 30/50 White | 27300 | 153720 | 529.4118 |  |  |  | 0 | 0 | 27300 | 0 | 0 | Flush
17 | TSW 0.75 FR | 150 | 0.3 | 30/50 White | 1890 | 155610 | 152.0362 |  |  |  | 0 | 0 | 1890 | 0 | 0
18 | TSW 0.75 FR | 400 | 0.9 | 30/50 White | 15120 | 170730 | 416.2896 |  |  |  | 0 | 0 | 15120 | 0 | 0
19 | TSW 0.75 FR | 400 | 1.3 | 30/50 White | 21840 | 192570 | 423.5294 |  |  |  | 0 | 0 | 21840 | 0 | 0
20 | TSW 0.75 FR | 400 | 0.9 | 30/50 White | 15120 | 207690 | 416.2896 |  |  |  | 0 | 0 | 15120 | 0 | 0
21 | TSW 0.75 FR | 300 | 1.5 | 30/50 White | 18900 | 226590 | 320.362 |  |  |  | 0 | 0 | 18900 | 0 | 0
22 | TSW 0.75 FR | 200 | 0.6 | 30/50 White | 5040 | 231630 | 205.4299 |  |  |  | 0 | 0 | 5040 | 0 | 0
23 | TSW 0.75 FR | 200 | 0 | Sweep | 0 | 231630 | 200 |  |  |  | 0 | 0 | 0 | 0 | 0
24 | TSW 0.75 FR | 200 | 0.6 | 30/50 White | 5040 | 236670 | 205.4299 |  |  |  | 0 | 0 | 5040 | 0 | 0
25 | TSW 0.75 FR | 350 | 0.9 | 30/50 White | 13230 | 249900 | 364.2534 |  |  |  | 0 | 0 | 13230 | 0 | 0
26 | TSW 0.75 FR | 250 | 1.5 | 30/50 White | 15750 | 265650 | 266.9683 |  |  |  | 0 | 0 | 15750 | 0 | 0
27 | TSW 0.75 FR | 250 | 0.6 | 30/50 White | 6300 | 271950 | 256.7873 |  |  |  | 0 | 0 | 6300 | 0 | 0
28 | TSW 0.75 FR | 410 | 1 | 30/50 White | 17220 | 289170 | 428.552 |  |  |  | 0 | 0 | 17220 | 0 | 0
29 | TSW 0.75 FR | 250 | 1.3 | 30/50 White | 13650 | 302820 | 264.7059 |  |  |  | 0 | 0 | 13650 | 0 | 0
30 | TSW 0.75 FR | 200 | 1.5 | 30/50 White | 12600 | 315420 | 213.5747 |  |  |  | 0 | 0 | 12600 | 0 | 0
31 | TSW 0.75 FR | 210 | 2 | 30/50 White | 17640 | 333060 | 229.0045 |  |  |  | 0 | 0 | 17640 | 0 | 0
32 |  |  |  |  | 0 | 333060 | 0 |  |  |  | 0 | 0 | 0 | 0 | 0
33 |  |  |  |  | 0 | 333060 | 0 |  |  |  | 0 | 0 | 0 | 0 | 0
34 |  |  |  |  | 0 | 333060 | 0 |  |  |  | 0 | 0 | 0 | 0 | 0
35 |  |  |  |  | 0 | 333060 | 0 |  |  |  | 0 | 0 | 0 | 0 | 0
36 |  |  |  |  | 0 | 333060 | 0 |  |  |  | 0 | 0 | 0 | 0 | 0
37 |  |  |  |  | 0 | 333060 | 0 |  |  |  | 0 | 0 | 0 | 0 | 0
38 |  |  |  |  | 0 | 333060 | 0 |  |  |  | 0 | 0 | 0 | 0 | 0
39 |  |  |  |  | 0 | 333060 | 0 |  |  |  | 0 | 0 | 0 | 0 | 0
40 | TSW 0.75 FR | 310.38 |  | Flush |  |  | 310.38 |  |  |  | 0 | 0 | 0 | 0 | 0
Totals: | Clean Fluid: | 372695.96 | gal | Proppant: | 333060 | lbs |  |  | Total Flush
Start Time: |  | hr:min | End Time: |  | hr:min | Stage End Date: |  | mm/dd/yyyy | 360.38
Open Press: |  | psi | Max Prop Conc: | 2 | ppa | Avg Prop Conc: | 0.99623 | ppa | Total SL BBLS
Fm BD Press: |  | psi | Max Rate: | 0 | bpm | Avg Rate: | #DIV/0! | bpm | 9532.5369
ISIP: |  | psi | Max Press: | 0 | psi | Avg Press: | #DIV/0! | psi | BLTR (CF) |  | Acid Bbls | 100 Mesh | 30/50 White | 0 | 0
Actual FG: | 0.433 | psi/ft | Pumpdown Vol: | 250 | bbls | Overflush Vol: | 50 | bbls | 9173.7133 |  | 59.5238 | 82950 | 250110 | 0 | 0
Enter vital job information, fluid and chemicals used, briefly describe pressure trends, any treatment complications or pumped as designed, note pressure variances from other stages, any downtime issues for frac, wireline or 3rd party, percentage of designed proppant placed.
Reference into "Data Summary" sheet after stage is generated.
↓
Heel Cluster | Toe Cluster | CF Vol (gals) | Total BLTR | Prop Cum (lbs) | Total Prop 1 | Total Prop 2 | Total Prop 3 | Total Prop 4 | Open Press | Fm BD Press | ISIP | Frac Grad | Max Rate | Avg Rate | Max Press | Avg Press
14000 | 14000 | 372695.96 | 9173.7133 | 333060 | 82950 | 250110 | 0 | 0 | 0 | 0 | 0 | 0.433 | 0 | #DIV/0! | 0 | #DIV/0!